## overzicht pb&ronden
|  |  | SC | IBD | IBD |  | IBD | SC |  | SC | sitecharacterization data gebruiken
WVP | peilbuis | diepte | Thomas | Olaf | Panos | 2015-05-01 | 2016-04-01 | Aveco | Nanne | IBD | intrinsic biodegradation data gebruiken
1 | 323 | 8-9 | x | x | x | x | x | - | -
1 | A005 | 7,5-8,5 | - | x | - | - | x |  | -
1 | A003a | 9,8-10,8 | x | x | x | x | x |  | -
1 | A026 | 9,7-10,7 | x | x | x | x | x |  | -
1 | 352 | 5-6 | - | - | - | - | - | x | x
1 | 352 | 9-10 | x | x | x | x | x | x | -
1 | 204 | 9,5-10,5 | - |  | - | - | - | x | x
1 | 91 | 7-8 | - | - | - | - | - | x | x
1 | 1023 | 7-8 | - | - | - | - | - | x | x
1 | 1024 | 5-6 | - | - | - | - | - | x | x
1 | 4016 | 5-6 | - | - | - | - | - | x | x
1 | 4016 | 8,5-9,5 | - | - | - | - | - | x | x
1 | A135-2a | 4.80-m | - | - | - | - | - | - | x
1 | 02.127.a | 4.50-m | - | - | - | - | - | - | x
1 | A0409-1 | 8.50-m | - | - | - | - | - | - | x
2 | 1023 | 15-16 | - | - | - |  | - |  | x
2 | 1024 | 15-16 | x | x | x | x | x | x | x
2 | 4016 | 14-15 | - | - | x | x | x | x | -
2 | A003son2 | 20-21 | x | x | x | x | x |  | -
2 | 4031 | 16-17 | x | x | x | - | x | x | -
2 | 4031 | 20-21 | x | x | x | x | x | x | -
2 | 4031 | 29-30 | - | x | - | - | x | x | -
2 | A005 | 21-22 | - | x | - | - | x |  | -
2 | A005 | 30-31 | - | x | - | - | x |  | -
2 | A005 | 38-39 | - | x | - | - | x |  | -
2 | A005 |  | - | x | - | - |  |  | -
2 | A039 | 20-21 | x | - | x | x | - |  | -
1of2 ? | 241 | 12-13 | - | x | - | - | x | x | -
2 | 241 | 15-16 | - | x | - | - | x | x | -
2 | 241 | 20-21 | x | x | x | x | x | x | x
2 | 241 | 29-30 | - | x | - | - | x | x | x
2 | 241 | 35-36 | - | x | - | - | x | x | -
2 | 322 | ? | - | - | - | - | - | x | x
2 | 323 | 20-21 | x | x | x | x | x | x | -
2 | 1033 | 21-22 | - | - | x | x | - | x | -
2 | 1034 | 19-20 | - | - | - | - | - | x | x
2 | 320 | 9-10 | - | - | - | - | - | - | x
2 | 320 | 20-21 | - | - | - | - | x | - | x
2 | 320 | 28-30 | - | - | - | - | x | - | x
2 | 320 | 38-40 | - | - | - | - | x |  | -
2 | 304 | 20 | - | - | - | - | - | x | x
2 | 306 | 20 | - | - | - | - | - | x | x
2 | A044 |  | - | x | - | - | - |  | -
2 | A045 |  | - | x | - | - | - |  | -
LC |  |  | - | - | - | x | x | -* | x | -* | sommige
ICP |  |  | - | - | - | x | x | - | x
DOC |  |  | - | - | - | - | x | - | x
veld |  |  | - | - | - | x | x | x | x
GC-MS |  |  | x | - | - | - | x | x | -
LC-qTOF-MS |  |  | - | x | - | - | x | - | -
DNA |  |  | - | x | x | - | x | - | -
Stab iso |  |  | - | - | - | - | x | - | -

## meetronde Nanne (2013)
Monster-
monsternaam | diepte van | diepte tot | Pakket | Veronderstelde ligging t.o.v. verontreiniging | Ligging t.o.v. Funnel & Gate | Grondwaterstand | PH | EC | TEMP | Redox | Zuurstof | Sulfide | DOC | Li | Na | NH4 | K | Mg | CA | F | CL | Nitriet | Br | Nitraat | Sulfaat | Fosfaat | Mn | Fe | Methaan | namedatum
[6 empty] | m -mv |  | µS/cm | °C | mV | mg/l | mg/l | mg/l | mg/l | mg/l | mg/l | mg/l | mg/l | mg/l | mg/l | mg/l | mg/l | mg/l | mg/l | mg/l | mg/l | mg/l | mg/l | µg/l
320 | 9-m | 10-m | 1e wvp | stroomafwaarts | ver noordelijk van noorddamwand | 2.56 | 6.01 | 253 | 12.2 | 165 | 0.1 | 0.02 | 12.81 | n.a. | 19.6108 | n.a. | 5.1703 | 2.1622 | 20.8923 | n.a. | 18.2738 | n.a. | n.a. | 10.263 | 23.1624 | n.a. | 0.005 | 0.216 | 92 | 2013-11-06
204 | 9.5-m | 10.5-m | 1e wvp | westelijke verontreinigingskern | noordelijk van zuiddamwand | 1.92 | 5.38 | 170 | 11.8 | 2 | 0.1 | 0.152 | 8.668 | n.a. | 10.2579 | 0.2858 | 8.578 | 2.0639 | 9.4263 | n.a. | 10.7544 | 0.5509 | n.a. | 2.6969 | 30.9855 | n.a. | 0.108 | 0.58 | 166 | 2013-10-30
352 | 5.0-m | 6.0-m | 1e wvp | schoon infiltratiewater | noordelijk van zuiddamwand | 3.1 | 5.32 | 72 | 13.2 | 132 | 3.61 | 0 | 1.907 | n.a. | 2.3619 | n.a. | 1.4405 | 0.7474 | 5.8718 | n.a. | 8.6041 | n.a. | n.a. | 1.7255 | 8.1133 | n.a. | < 0,0006 | 0.137 | 89 | 2013-10-30
352 | 8.0-m | 9.0-m | 1e wvp | verontreinigd | noordelijk van zuiddamwand | 3.09 | 5.17 | 152 | 12.6 | 262 | 0.1 | 0 | 2.319 | n.a. | 3.739 | n.a. | 4.8799 | 2.3084 | 12.7886 | n.a. | 10.9251 | n.a. | n.a. | 13.9862 | 26.6031 | n.a. | 0.085 | 0.137 | 143 | 2013-10-30
91 | 7-m | 8-m | 1e wvp | schoon infiltatiewater of zij-instroming | westpunt zuiddamwamd | 0.94 | 5.17 | 488 | 11.7 | 118 | 1.2 | 0 | 2.37 | n.a. | 21.5025 | 0.3448 | 11.1176 | 7.1579 | 39.7679 | n.a. | 65.3231 | n.a. | 0.1692 | 23.2777 | 69.19 | n.a. | 0.25 | 0.154 | n.a. | 2013-10-30
1023 | 7-m | 8-m | 1e wvp | zuidkant verontreiniging | zuidelijk van zuiddamwand | 3.74 | 5.44 | 76 | 12.4 | 133 | 0.2 | 0 | 2.205 | n.a. | 5.0316 | 0.0002 | 2.2287 | 0.8521 | 3.149 | n.a. | 4.2476 | n.a. | n.a. | 0.2367 | 16.6336 | n.a. | 0.054 | 0.38 | 96 | 2013-10-30
1024 | 5-m | 6-m | 1e wvp | schoon, stroomopwaarts | zuidelijk van zuiddamwand | 3.73 | 6.48 | 1068 | 12.7 | 107 | 3 | 0.228 | 3.611 | n.a. | 203.8922 | n.a. | 5.1238 | 1.4643 | 20.3748 | n.a. | 286.427 | n.a. | 0.8133 | 30.5039 | 15.8959 | n.a. | < 0,0006 | 0.136 | n.a. | 2013-10-30
4016 | 5-m | 6-m | 1e wvp | licht verontreinigd, infiltratiewater? | zuidelijk van zuiddamwand | 3.64 | 5.08 | 395 | 12.9 | 155 | 1.6 | 0 | 2.236 | n.a. | 34.9069 | n.a. | 7.2676 | 3.0597 | 21.2913 | n.a. | 58.4645 | n.a. | 0.1313 | 33.0391 | 45.4916 | n.a. | 0.525 | 0.135 | n.a. | 2013-10-30
4016 | 8.5-m | 9.5-m | 1e wvp | zuidoostelijke verontreinigingskern | zuidelijk van zuiddamwand | 3.67 | 6.02 | 206 | 12.5 | -136 | 0.2 | 1.79 | 4.858 | n.a. | 10.4176 | 2.1968 | 2.9748 | 4.0478 | 16.1295 | n.a. | 12.7531 | n.a. | n.a. | n.a. | 4.9352 | 2.6286 | 0.41 | 2.164 | 15343 | 2013-10-30
A135-2a | 4.80-m |  | 1e wvp | Instromend water | noordelijk van zuiddamwand | 3.3 | 4 | 94 | 14 | 235 | 6 | 0 | 1.76 | n.a. | 3.5063 | n.a. | 1.8247 | 1.0894 | 6.1695 | n.a. | 4.304 | n.a. | n.a. | 14.9079 | 14.7359 | n.a. | 0.057 | 0.134 | n.a. | 2013-10-30
02.127.a | 4.50-m |  | 1e wvp | Instromend water | westelijk | 2.83 | 5.04 | 606 | 13.5 | 242 | 3.2 | 0.01 | 41.38 | n.a. | 79.7149 | n.a. | 4.3725 | 2.8651 | 38.5325 | n.a. | 81.0979 | n.a. | n.a. | 4.5439 | 118.9642 | n.a. | < 0,0006 | 0.185 | n.a. | 2013-10-30
A0409-1 | 8.50-m |  | 1e wvp | Instromend water | westelijk | 3.16 | 4.67 | 206 | 13.7 | 189 | 0.8 | 0 | 2.757 | n.a. | 10.4815 | n.a. | 2.3439 | 1.4204 | 20.842 | n.a. | 17.5312 | n.a. | n.a. | 25.7799 | 24.7051 | n.a. | 0.039 | 0.14 | n.a. | 2013-10-30
1023 | 15-m | 16-m | 2e wvp | schoon, stroomopwaarts | zuidelijk van zuiddamwand | 3.76 | 5.25 | 180 | 12 | 133 | 4.3 | 0 | 1.531 | n.a. | 21.9586 | n.a. | 1.9741 | 1.0409 | 4.4745 | n.a. | 22.3438 | n.a. | n.a. | 15.9214 | 24.3361 | n.a. | 0.001 | 0.138 | n.a. | 2013-10-30
1024 | 15-m | 16-m | 2e wvp | schoon, stroomopwaarts | zuidelijk van zuiddamwand | 3.71 | 5.97 | 1084 | 11.9 | 124 | 0.7 | 0 | 1.293 | n.a. | 293.0746 | n.a. | 16.6253 | 10.1874 | 87.8076 | n.a. | 280.3092 | n.a. | 0.4112 | 33.3776 | 12.1019 | n.a. | < 0,0006 | 0.135 | n.a. | 2013-10-30
320 | 20-m | 21-m | 2e wvp | stroomafwaarts | ver noordelijk van noorddamwand | 3.7 | 7.08 | 838 | 12.3 | -110 | 0.2 | 0 | 3.961 | n.a. | 24.0859 | 2.0465 | 2.3156 | 6.0537 | 120.3891 | n.a. | 91.2408 | n.a. | 0.1354 | n.a. | 42.1256 | n.a. | 0.44 | 4.312 | 204 | 2013-11-06
320 | 28-m | 30-m | 2e wvp | stroomafwaarts | ver noordelijk van noorddamwand | 3.67 | 7.29 | 770 | 11.9 | -142 | 0.2 | 0 | 2.723 | n.a. | 30.2893 | n.a. | 5.163 | 12.5273 | 87.2311 | n.a. | 56.5268 | n.a. | n.a. | n.a. | 17.3487 | n.a. | 0.134 | 5.267 | 124
1034 | 19-m | 20-m | 2e wvp | schoon, zij-instroming | in verlengde noord damwand | 4.42 | 5.64 | 282 | 12.7 | 85 | 0.3 | 0 | 1.646 | n.a. | 22.1365 | n.a. | 2.6278 | 6.3534 | 16.1803 | n.a. | 29.6879 | n.a. | n.a. | 4.3003 | 52.2518 | n.a. | 0.242 | 0.425 | n.a. | 2013-10-30
241 | 20-m | 21-m | 2e wvp | verontreinigingspluim | noordelijk van noorddamwand | 3.6 | 6.25 | 326 | 12.7 | -3 | 0.18 | 0 | 6.676 | n.a. | 27.0151 | 0.2916 | 3.1602 | 5.3976 | 15.8702 | n.a. | 41.1843 | n.a. | n.a. | n.a. | 7.9296 | n.a. | 0.12 | 14.411 | 23463 | 2013-10-30
241 | 29-m | 30-m | 2e wvp | verontreinigingspluim | noordelijk van noorddamwand | 3.54 | 6.1 | 340 | 12.5 | -40 | 0.15 | 0.058 | 6.212 | n.a. | 26.7311 | n.a. | 1.0941 | 8.1453 | 20.0014 | n.a. | 39.0446 | n.a. | n.a. | 0.0744 | 3.7394 | n.a. | 1.065 | 7.887 | 1592 | 2013-10-30
322 |  |  | 2e wvp | licht verontreinigd, eind pluim | noordelijk van noorddamwand | [24 empty] | niet bemonsterd
304 | 20 m |  | 2e wvp | Instromend water | zuidelijk | 7.63 | 5.79 | 400 | 13.1 | 135 | 0.1 | 0 | 1.226 | n.a. | 21.2408 | n.a. | 5.962 | 6.6981 | 32.4811 | n.a. | 36.1135 | n.a. | n.a. | 50.4808 | 59.7659 | n.a. | < 0,0006 | 0.139 | n.a. | 2013-11-06
306 | 20 m |  | 2e wvp | Instromend water | zuidelijk | 8.9 | 5.98 | 427 | 12.8 | 120 | 0.14 | 0 | 2.87 | n.a. | 24.4235 | n.a. | 4.7663 | 3.1891 | 44.2615 | n.a. | 40.5832 | n.a. | n.a. | 38.2674 | 49.0678 | n.a. | < 0,0006 | 0.138 | n.a. | 2013-11-06
ook in meetronde 4-2016

## Aveco 2013-14
peilbuis | voorheen | filter | Monitoring_ADB | f_van | f_tot | gebied | wvp | eemlaag_ontbreekt | opmerking | diepte | datum | wie | monsteromschrijving | benzeen | t_benzeen | tolueen | t_tolueen | ethylbenzeen | t_ethylbenzeen | xylenen | t_xylenen | naftaleen | t_naftaleen | btex_som | ijzer_tot | ijzer_2 | ijzer_3 | nitraat | sulfaat | getal_benzeen | getal_tolueen | getal_ethylbenzeen | getal_xylenen | getal_naftaleen | getal_btex_som | getal_ijzer_tot | getal_ijzer_2 | getal_ijzer_3 | getal_nitraat | getal_sulfaat | sw_benzeen | tw_benzeen | iw_benzeen | sw_tolueen | tw_tolueen | iw_tolueen | sw_ethylbenzeen | tw_ethylbenzeen | iw_ethylbenzeen | sw_xylenen | tw_xylenen | iw_xylenen | sw_naftaleen | tw_naftaleen | iw_naftaleen | grondwaterstand | ec | ph | redox | temperatuur | zuurstof | bkpnap | pp_grafiekwaarde | gws_nap | btexn_som | NTU
91 |  | 2 | 1 | 700 | 800 | O | 1 |  |  | 8 | 2013-10-22 | AdB | 91-2-3 | <0,2 | - | <0,2 | - | <0,2 | - | 0.21 | <d | <0,5 | * | 0.6 | [5 empty] | 0.2 | 0.2 | 0.2 | 0.21 | 0.5 | 0.6 | [5 empty] | 0.2 | 15.1 | 30 | 7 | 503.5 | 1000 | 4 | 77 | 150 | 0.2 | 35.1 | 70 | 0.01 | 35.005 | 70 | 242 | 415 | 5.14 | 81 | 13.9 |  | 621 |  | 379 | 0.98
91 |  | 2 | 1 | 700 | 800 | O | 1 |  |  | 8 | 2014-11-05 | AdB | 91-2-4 | <0,2 | - | <0,2 | - | <0,2 | - | 0.21 | <d | <0,02 | <d | 0.63 | [5 empty] | 0.2 | 0.2 | 0.2 | 0.21 | 0.02 | 0.63 | [5 empty] | 0.2 | 15.1 | 30 | 7 | 503.5 | 1000 | 4 | 77 | 150 | 0.2 | 35.1 | 70 | 0.01 | 35.005 | 70 | 255 | 436 | 5.24 | 89 | 12.7 |  | 621 |  | 366 | 0.644 | 2.52
204 |  | 1 | 1 | 950 | 1050 | O | 1 |  |  | 10.5 | 2013-10-22 | AdB | 204-1-3 | 3600 | *** | 4800 | *** | 480 | *** | 3200 | *** | 7500 | *** | 12000 | [5 empty] | 3600 | 4800 | 480 | 3200 | 7500 | 12000 | [5 empty] | 0.2 | 15.1 | 30 | 7 | 503.5 | 1000 | 4 | 77 | 150 | 0.2 | 35.1 | 70 | 0.01 | 35.005 | 70 | 200 | 165 | 5.69 | 55 | 14 |  | 625 |  | 425 | 19580
204 |  | 1 | 1 | 950 | 1050 | O | 1 |  |  | 10.5 | 2014-11-18 | AdB | 204-1-4 | 2600 | *** | 3600 | *** | 490 | *** | 3200 | *** | 6600 | *** | 9890 | [5 empty] | 2600 | 3600 | 490 | 3200 | 6600 | 9890 | [5 empty] | 0.2 | 15.1 | 30 | 7 | 503.5 | 1000 | 4 | 77 | 150 | 0.2 | 35.1 | 70 | 0.01 | 35.005 | 70 | 253 | 171 | 5.48 | 77 | 12.4 |  | 625 |  | 372 | 16490 | 1.28
241 | alleen 1998 | 1 | 0 | 1200 | 1300 | O | 1 |  | NA bemonsterd op 6-10-1998 | 13 | 1998-10-12 | PJ |  | <0,1 |  | <0,1 |  | <0,1 |  | <0,1 |  | <0,1 |  | 0.28 | 1.7 | 0.3 |  | 0.13 | 26 | 0.1 | 0.1 | 0.1 | 0.1 | 0.1 | 0.28 | 1.7 | 0.3 |  | 0.13 | 26 | 0.2 | 15.1 | 30 | 7 | 503.5 | 1000 | 4 | 77 | 150 | 0.2 | 35.1 | 70 | 0.01 | 35.005 | 70 | [6 empty] | 621 |  |  | 0.35
241 |  | 2 | 1 | 1500 | 1600 | O | 2 |  |  | 16 | 2013-10-18 | AdB | 241-2-3 | <0,2 | - | <0,2 | - | <0,2 | - | 0.21 | <d | <0,05 | <d | 0.6 | [5 empty] | 0.2 | 0.2 | 0.2 | 0.21 | 0.05 | 0.6 | [5 empty] | 0.2 | 15.1 | 30 | 7 | 503.5 | 1000 | 4 | 77 | 150 | 0.2 | 35.1 | 70 | 0.01 | 35.005 | 70 | 363 | 384 | 5.8 | 42 | 12 |  | 618 |  | 255 | 0.665
241 |  | 2 | 1 | 1500 | 1600 | O | 2 |  |  | 16 | 2014-11-05 | AdB | 241-2-4 | <0,2 | - | 0.22 | - | <0,2 | - | 0.56 | * | <0,02 | <d | 1.06 | [5 empty] | 0.2 | 0.22 | 0.2 | 0.56 | 0.02 | 1.06 | [5 empty] | 0.2 | 15.1 | 30 | 7 | 503.5 | 1000 | 4 | 77 | 150 | 0.2 | 35.1 | 70 | 0.01 | 35.005 | 70 | 358 | 310 | 5.92 | 54 | 12.8 |  | 618 |  | 260 | 1.074 | 3.07
241 |  | 3 | 1 | 2000 | 2100 | O | 2 |  |  | 21 | 2013-10-18 | AdB | 241-3-3 | 18000 | *** | 170 | * | 3100 | *** | 2000 | *** | 5300 | *** | 23000 | 14 | 15 | 0 | <0,75 | <5 | 18000 | 170 | 3100 | 2000 | 5300 | 23000 | 14000 | 15 |  | 0.75 | 5 | 0.2 | 15.1 | 30 | 7 | 503.5 | 1000 | 4 | 77 | 150 | 0.2 | 35.1 | 70 | 0.01 | 35.005 | 70 | 361 | 319 | 6.2 | 26 | 12 |  | 611 |  | 250 | 28570
241 |  | 3 | 1 | 2000 | 2100 | O | 2 |  |  | 21 | 2014-11-05 | AdB | 241-3-4 | 9800 | *** | 98 | * | 2300 | *** | 1440 | *** | 2600 | *** | 13638 | 16 | 17 | 0 | <0,75 | <5 | 9800 | 98 | 2300 | 1440 | 2600 | 13638 | 16000 | 17 |  | 0.75 | 5 | 0.2 | 15.1 | 30 | 7 | 503.5 | 1000 | 4 | 77 | 150 | 0.2 | 35.1 | 70 | 0.01 | 35.005 | 70 | 355 | 259 | 6.24 | 30 | 12.7 |  | 611 |  | 256 | 16238 | 1.24
241 |  | 4 | 1 | 2900 | 3000 | O | 2 |  |  | 30 | 2013-10-18 | AdB | 241-4-3 | 3100 | *** | 20 | * | 650 | *** | 120 | *** | 290 | *** | 3900 | 8.3 | 7.6 | 0.7 | 1.2 | <5 | 3100 | 20 | 650 | 120 | 290 | 3900 | 8300 | 7.6 |  | 1.2 | 5 | 0.2 | 15.1 | 30 | 7 | 503.5 | 1000 | 4 | 77 | 150 | 0.2 | 35.1 | 70 | 0.01 | 35.005 | 70 | 355 | 362 | 6.3 | 22 | 12 |  | 607 |  | 252 | 4180
241 |  | 4 | 1 | 2900 | 3000 | O | 2 |  |  | 30 | 2014-11-05 | AdB | 241-4-4 | 2900 | *** | 10 | * | 550 | *** | 45 | ** | 61 | ** | 3505 | 6.7 | 7.4 | 0 | <0,75 | <5 | 2900 | 10 | 550 | 45 | 61 | 3505 | 6700 | 7.4 |  | 0.75 | 5 | 0.2 | 15.1 | 30 | 7 | 503.5 | 1000 | 4 | 77 | 150 | 0.2 | 35.1 | 70 | 0.01 | 35.005 | 70 | 350 | 265 | 6.27 | 28 | 12.1 |  | 607 |  | 257 | 3566 | 8.71
241 |  | 5 | 1 | 3500 | 3600 | O | 2 |  |  | 36 | 2013-10-18 | AdB | 241-5-3 | <0,2 | - | <0,2 | - | <0,2 | - | 0.21 | <d | <0,05 | <d | 0.6 | [5 empty] | 0.2 | 0.2 | 0.2 | 0.21 | 0.05 | 0.6 | [5 empty] | 0.2 | 15.1 | 30 | 7 | 503.5 | 1000 | 4 | 77 | 150 | 0.2 | 35.1 | 70 | 0.01 | 35.005 | 70 | 352 | 343 | 5.9 | 45 | 12 |  | 604 |  | 252 | 0.665
241 |  | 5 | 1 | 3500 | 3600 | O | 2 |  |  | 36 | 2014-11-05 | AdB | 241-5-4 | <0,2 | - | 0.2 | - | <0,2 | - | 0.21 | <d | <0,02 | <d | 0.69 | [5 empty] | 0.2 | 0.2 | 0.2 | 0.21 | 0.02 | 0.69 | [5 empty] | 0.2 | 15.1 | 30 | 7 | 503.5 | 1000 | 4 | 77 | 150 | 0.2 | 35.1 | 70 | 0.01 | 35.005 | 70 | 350 | 321 | 5.97 | 50 | 12 |  | 604 |  | 254 | 0.704 | 1.75
304 |  | 2 | 1 | 1900 | 2100 | O | 2 | 1 |  | 20 | 2013-10-23 | AdB | 304-2-3 | <0,2 | - | <0,2 | - | <0,2 | - | 0.21 | <d | <0,05 | <d | 0.6 | 0.22 | <0,2 | 0.22 | 51 | 66 | 0.2 | 0.2 | 0.2 | 0.21 | 0.05 | 0.6 | 220 | 0.2 |  | 51 | 66 | 0.2 | 15.1 | 30 | 7 | 503.5 | 1000 | 4 | 77 | 150 | 0.2 | 35.1 | 70 | 0.01 | 35.005 | 70 | 774 | 360 | 6 | 40 | 12 |  | 1045 |  | 271 | 0.665
304 |  | 2 | 1 | 1900 | 2100 | O | 2 | 1 | Evenals voorgaande jaren dompelpompjes met boosterpompjes toegepast vanwege diepe grondwaterstand. Voorgepompt en monstername bij hoog debiet (aan/uit pompjes). Grondwaterstandsdaling desondanks wel binnen de eis. | 20 | 2014-11-17 | AdB | 304-2-4 | <0,2 | - | <0,2 | - | <0,2 | - | 0.21 | <d | <0,02 | <d | 0.63 | 0.1 | <0,2 | 0.1 | 51 | 63 | 0.2 | 0.2 | 0.2 | 0.21 | 0.02 | 0.63 | 100 | 0.2 |  | 51 | 63 | 0.2 | 15.1 | 30 | 7 | 503.5 | 1000 | 4 | 77 | 150 | 0.2 | 35.1 | 70 | 0.01 | 35.005 | 70 | 766 | 426 | 5.47 | 77 | 13.7 |  | 1045 |  | 279 | 0.644 | 9.14
306 |  | 2 | 1 | 1900 | 2000 | O | 2 | 1 |  | 20 | 2013-10-23 | AdB | 306-2-3 | <0,2 | - | <0,2 | - | <0,2 | - | 0.21 | <d | <0,05 | <d | 0.6 | [5 empty] | 0.2 | 0.2 | 0.2 | 0.21 | 0.05 | 0.6 | [5 empty] | 0.2 | 15.1 | 30 | 7 | 503.5 | 1000 | 4 | 77 | 150 | 0.2 | 35.1 | 70 | 0.01 | 35.005 | 70 | 893 | 403 | 6.1 | 25 | 12 |  | 1160 |  | 267 | 0.665
306 |  | 2 | 1 | 1900 | 2000 | O | 2 | 1 | Evenals voorgaande jaren dompelpompjes met boosterpompjes toegepast vanwege diepe grondwaterstand. Voorgepompt en monstername bij hoog debiet (aan/uit pompjes). Grondwaterstandsdaling desondanks wel binnen de eis. | 20 | 2014-11-17 | AdB | 306-2-4 | <0,2 | - | <0,2 | - | <0,2 | - | 0.21 | <d | <0,02 | <d | 0.63 | [5 empty] | 0.2 | 0.2 | 0.2 | 0.21 | 0.02 | 0.63 | [5 empty] | 0.2 | 15.1 | 30 | 7 | 503.5 | 1000 | 4 | 77 | 150 | 0.2 | 35.1 | 70 | 0.01 | 35.005 | 70 | 882 | 833 | 5.78 | 60 | 13.9 |  | 1160 |  | 278 | 0.644 | 311
323 | alleen 1998 | 2 | 0 | 2100 | 2300 | O | 2 |  |  | 23 | 1998-10-05 | PJ |  | <0,1 |  | <0,1 |  | <0,1 |  | <0,1 |  | <0,1 |  | 0.28 | 1.9 | 0.3 |  | 0.28 | 56 | 0.1 | 0.1 | 0.1 | 0.1 | 0.1 | 0.28 | 1.9 | 0.3 |  | 0.28 | 56 | 0.2 | 15.1 | 30 | 7 | 503.5 | 1000 | 4 | 77 | 150 | 0.2 | 35.1 | 70 | 0.01 | 35.005 | 70 | [6 empty] | 647 |  |  | 0.35
352 |  | 1 | 1 | 500 | 600 | O | 1 |  |  | 6 | 2013-10-22 | AdB | 352-1-3 | <2 | * | <2 | - | <2 | - | 2,1 | * | <0,5 | * | 6,3 | [5 empty] | 2 | 2 | 2 | 2.1 | 0.5 | 6.3 | [5 empty] | 0.2 | 15.1 | 30 | 7 | 503.5 | 1000 | 4 | 77 | 150 | 0.2 | 35.1 | 70 | 0.01 | 35.005 | 70 | 311 | 80 | 5.64 | 56 | 15.5 |  | 712 |  | 401 | 6.65
352 |  | 1 | 1 | 500 | 600 | O | 1 |  |  | 6 | 2014-11-04 | AdB | 352-1-4 | <0,2 | - | <0,2 | - | <0,2 | - | 0.21 | <d | 0.07 | * | 0.63 | [5 empty] | 0.2 | 0.2 | 0.2 | 0.21 | 0.07 | 0.63 | [5 empty] | 0.2 | 15.1 | 30 | 7 | 503.5 | 1000 | 4 | 77 | 150 | 0.2 | 35.1 | 70 | 0.01 | 35.005 | 70 | 327 | 67 | 5.74 | 63 | 14.1 |  | 712 |  | 385 | 0.7 | 4.56
352 |  | 2 | 1 | 800 | 900 | O | 1 |  |  | 8 | 2013-10-22 | AdB | 352-2-3 | <8 | * | 31 | * | <8 | - | 26 | * | 390 | *** | 68 | [5 empty] | 8 | 31 | 8 | 26 | 390 | 68 | [5 empty] | 0.2 | 15.1 | 30 | 7 | 503.5 | 1000 | 4 | 77 | 150 | 0.2 | 35.1 | 70 | 0.01 | 35.005 | 70 | 309 | 140 | 5.33 | 74 | 14.6 |  | 710 |  | 401 | 458.2
352 |  | 2 | 1 | 800 | 900 | O | 1 |  |  | 8 | 2014-11-04 | AdB | 352-2-4 | 3.2 | * | 110 | * | 5.7 | * | 76 | *** | 1100 | *** | 194.9 | [5 empty] | 3.2 | 110 | 5.7 | 76 | 1100 | 194.9 | [5 empty] | 0.2 | 15.1 | 30 | 7 | 503.5 | 1000 | 4 | 77 | 150 | 0.2 | 35.1 | 70 | 0.01 | 35.005 | 70 | 324 | 216 | 5.16 | 93 | 13.6 |  | 710 |  | 386 | 1294.9 | 0.36
1023 |  | 1 | 1 | 700 | 800 | O | 1 | 1 |  | 8 | 2013-10-23 | AdB | 1023-1-3 | 30 | ** | 3 | - | 3.9 | - | 49 | ** | 93 | *** | 86 | [5 empty] | 30 | 3 | 3.9 | 49 | 93 | 86 | [5 empty] | 0.2 | 15.1 | 30 | 7 | 503.5 | 1000 | 4 | 77 | 150 | 0.2 | 35.1 | 70 | 0.01 | 35.005 | 70 | 372 | 98 | 6.4 | 21 | 12 |  | 644 |  | 272 | 178.9
1023 |  | 1 | 1 | 700 | 800 | O | 1 | 1 |  | 8 | 2014-11-19 | AdB | 1023-1-4 | 11 | * | 0.52 | - | 0.95 | - | 6.9 | * | 7.5 | * | 19.37 | [5 empty] | 11 | 0.52 | 0.95 | 6.9 | 7.5 | 19.37 | [5 empty] | 0.2 | 15.1 | 30 | 7 | 503.5 | 1000 | 4 | 77 | 150 | 0.2 | 35.1 | 70 | 0.01 | 35.005 | 70 | 375 | 105 | 5.95 | 41 | 12.9 |  | 644 |  | 269 | 26.87 | 2.24
1023 |  | 2 | 1 | 1500 | 1600 | O | 1 | 1 |  | 16 | 2013-10-23 | AdB | 1023-2-3 | <0,2 | - | <0,2 | - | <0,2 | - | 0.21 | <d | <0,05 | <d | 0.6 | [5 empty] | 0.2 | 0.2 | 0.2 | 0.21 | 0.05 | 0.6 | [5 empty] | 0.2 | 15.1 | 30 | 7 | 503.5 | 1000 | 4 | 77 | 150 | 0.2 | 35.1 | 70 | 0.01 | 35.005 | 70 | 379 | 187 | 5.8 | 50 | 12 |  | 639 |  | 260 | 0.665
1023 |  | 2 | 1 | 1500 | 1600 | O | 1 | 1 |  | 16 | 2014-11-19 | AdB | 1023-2-4 | <0,2 | - | <0,2 | - | <0,2 | - | 0.21 | <d | 0.12 | * | 0.63 | [5 empty] | 0.2 | 0.2 | 0.2 | 0.21 | 0.12 | 0.63 | [5 empty] | 0.2 | 15.1 | 30 | 7 | 503.5 | 1000 | 4 | 77 | 150 | 0.2 | 35.1 | 70 | 0.01 | 35.005 | 70 | 372 | 116 | 5.79 | 61 | 12.4 |  | 639 |  | 267 | 0.75 | 2.8
1024 |  | 1 | 1 | 500 | 600 | O | 1 | 1 | Niet te peilen i.v.m. knik op ca. 1,95 m-mv | 6 | 2013-10-23 | AdB | 1024-1-3 | <0,2 | - | <0,2 | - | <0,2 | - | 0.21 | <d | <0,05 | <d | 0.6 | [5 empty] | 0.2 | 0.2 | 0.2 | 0.21 | 0.05 | 0.6 | [5 empty] | 0.2 | 15.1 | 30 | 7 | 503.5 | 1000 | 4 | 77 | 150 | 0.2 | 35.1 | 70 | 0.01 | 35.005 | 70 |  | 886 | 7.4 | -40 | 12 |  | 642 |  |  | 0.665
1024 |  | 1 | 1 | 500 | 600 | O | 1 | 1 |  | 6 | 2014-11-19 | AdB | 1024-1-4 | <0,2 | - | <0,2 | - | <0,2 | - | 0.21 | <d | <0,02 | <d | 0.63 | [5 empty] | 0.2 | 0.2 | 0.2 | 0.21 | 0.02 | 0.63 | [5 empty] | 0.2 | 15.1 | 30 | 7 | 503.5 | 1000 | 4 | 77 | 150 | 0.2 | 35.1 | 70 | 0.01 | 35.005 | 70 | 369 | 664 | 6.97 | -5 | 13.6 |  | 642 |  | 273 | 0.644 | 6.71
1024 |  | 2 | 1 | 1500 | 1600 | O | 1 | 1 |  | 16 | 2013-10-23 | AdB | 1024-2-3 | <0,2 | - | <0,2 | - | <0,2 | - | 0.21 | <d | <0,05 | <d | 0.6 | <0,05 | <0,2 | 0 | 34 | 12 | 0.2 | 0.2 | 0.2 | 0.21 | 0.05 | 0.6 | 50 | 0.2 |  | 34 | 12 | 0.2 | 15.1 | 30 | 7 | 503.5 | 1000 | 4 | 77 | 150 | 0.2 | 35.1 | 70 | 0.01 | 35.005 | 70 | 375 | 980 | 6.6 | 6 | 12 |  | 639 |  | 264 | 0.665
1024 |  | 2 | 1 | 1500 | 1600 | O | 1 | 1 |  | 16 | 2014-11-19 | AdB | 1024-2-4 | <0,2 | - | <0,2 | - | <0,2 | - | 0.21 | <d | 0.04 | * | 0.63 | <0,05 | <0,2 | 0 | 23 | 17 | 0.2 | 0.2 | 0.2 | 0.21 | 0.04 | 0.63 | 50 | 0.2 |  | 23 | 17 | 0.2 | 15.1 | 30 | 7 | 503.5 | 1000 | 4 | 77 | 150 | 0.2 | 35.1 | 70 | 0.01 | 35.005 | 70 | 367 | 608 | 6.68 | 12 | 12.4 |  | 639 |  | 272 | 0.67 | 4.33
1033 |  | 1 | 1 | 1900 | 2000 | O | 2 |  |  | 20 | 2013-10-18 | AdB | 1033-1-3 | <0,2 | - | <0,2 | - | <0,2 | - | 0.21 | <d | <0,05 | <d | 0.6 | [5 empty] | 0.2 | 0.2 | 0.2 | 0.21 | 0.05 | 0.6 | [5 empty] | 0.2 | 15.1 | 30 | 7 | 503.5 | 1000 | 4 | 77 | 150 | 0.2 | 35.1 | 70 | 0.01 | 35.005 | 70 | 375 | 424 | 6.7 | -2 | 12 |  | 631 |  | 256 | 0.665
1033 |  | 1 | 1 | 1900 | 2000 | O | 2 |  |  | 20 | 2014-11-05 | AdB | 1033-1-4 | <0,2 | - | 0.32 | - | <0,2 | - | 0.45 | * | 0.02 | * | 1.05 | [5 empty] | 0.2 | 0.32 | 0.2 | 0.45 | 0.02 | 1.05 | [5 empty] | 0.2 | 15.1 | 30 | 7 | 503.5 | 1000 | 4 | 77 | 150 | 0.2 | 35.1 | 70 | 0.01 | 35.005 | 70 | 377 | 314 | 7.21 | -22 | 9.4 |  | 631 |  | 254 | 1.07 | 3.52
1034 |  | 1 | 1 | 1900 | 2000 | O | 2 |  |  | 20 | 2013-10-21 | AdB | 1034-1-3 | <0,2 | - | <0,2 | - | <0,2 | - | 0.21 | <d | <0,05 | <d | 0.6 | [5 empty] | 0.2 | 0.2 | 0.2 | 0.21 | 0.05 | 0.6 | [5 empty] | 0.2 | 15.1 | 30 | 7 | 503.5 | 1000 | 4 | 77 | 150 | 0.2 | 35.1 | 70 | 0.01 | 35.005 | 70 | 444 | 231 | 6.5 | 16 | 12 |  | 705 |  | 261 | 0.665
1034 |  | 1 | 1 | 1900 | 2000 | O | 2 |  |  | 20 | 2014-11-06 | AdB | 1034-1-4 | <0,2 | - | <0,2 | - | <0,2 | - | 0.21 | <d | <0,02 | <d | 0.63 | [5 empty] | 0.2 | 0.2 | 0.2 | 0.21 | 0.02 | 0.63 | [5 empty] | 0.2 | 15.1 | 30 | 7 | 503.5 | 1000 | 4 | 77 | 150 | 0.2 | 35.1 | 70 | 0.01 | 35.005 | 70 | 444 | 235 | 5.79 | 51 | 12.4 |  | 705 |  | 261 | 0.644 | 0.12
4016 |  | 1 | 1 | 500 | 600 | O | 1 |  |  | 6 | 2013-10-23 | AdB | 4016-1-3 | 0.72 | * | <0,2 | - | <0,2 | - | 0.86 | * | 3.8 | * | 1.9 | [5 empty] | 0.72 | 0.2 | 0.2 | 0.86 | 3.8 | 1.9 | [5 empty] | 0.2 | 15.1 | 30 | 7 | 503.5 | 1000 | 4 | 77 | 150 | 0.2 | 35.1 | 70 | 0.01 | 35.005 | 70 | 371 | 377 | 5.8 | 52 | 12 |  | 644 |  | 273 | 5.66
4016 |  | 1 | 1 | 500 | 600 | O | 1 |  |  | 6 | 2014-11-19 | AdB | 4016-1-4 | 0.41 | * | <0,2 | - | <0,2 | - | 0.37 | * | 1.2 | * | 1.06 | [5 empty] | 0.41 | 0.2 | 0.2 | 0.37 | 1.2 | 1.06 | [5 empty] | 0.2 | 15.1 | 30 | 7 | 503.5 | 1000 | 4 | 77 | 150 | 0.2 | 35.1 | 70 | 0.01 | 35.005 | 70 | 368 | 534 | 5.43 | 81 | 13.3 |  | 644 |  | 276 | 2.26 | 3.55
4016 |  | 2 | 1 | 850 | 950 | O | 1 |  |  | 9.5 | 2013-10-23 | AdB | 4016-2-3 | 6900 | *** | 73 | * | 1200 | *** | 1500 | *** | 4600 | *** | 9600 | [5 empty] | 6900 | 73 | 1200 | 1500 | 4600 | 9600 | [5 empty] | 0.2 | 15.1 | 30 | 7 | 503.5 | 1000 | 4 | 77 | 150 | 0.2 | 35.1 | 70 | 0.01 | 35.005 | 70 | 374 | 213 | 6.2 | 26 | 12 |  | 643 |  | 269 | 14273
4016 |  | 2 | 1 | 850 | 950 | O | 1 |  |  | 9.5 | 2014-11-19 | AdB | 4016-2-4 | 6700 | *** | 45 | * | 1100 | *** | 1210 | *** | 5000 | *** | 9055 | [5 empty] | 6700 | 45 | 1100 | 1210 | 5000 | 9055 | [5 empty] | 0.2 | 15.1 | 30 | 7 | 503.5 | 1000 | 4 | 77 | 150 | 0.2 | 35.1 | 70 | 0.01 | 35.005 | 70 | 370 | 320 | 6.17 | 39 | 13.1 |  | 643 |  | 273 | 14055 | 2.93
4016 |  | 3 | 1 | 1400 | 1500 | O | 2 |  |  | 15 | 2013-10-23 | AdB | 4016-3-3 | 1100 | *** | 23 | * | 67 | * | 340 | *** | 3300 | *** | 1500 | 2.7 | 2.6 | 0.1 | <0,75 | 20 | 1100 | 23 | 67 | 340 | 3300 | 1500 | 2700 | 2.6 |  | 0.75 | 20 | 0.2 | 15.1 | 30 | 7 | 503.5 | 1000 | 4 | 77 | 150 | 0.2 | 35.1 | 70 | 0.01 | 35.005 | 70 | 377 | 214 | 6.1 | 31 | 12 |  | 639 |  | 262 | 4830
4016 |  | 3 | 1 | 1400 | 1500 | O | 2 |  |  | 15 | 2014-11-19 | AdB | 4016-3-4 | 1200 | *** | 7.6 | * | 25 | * | 96 | *** | 370 | *** | 1328.6 | 3.3 | 3.4 | 0 | <0,75 | 29 | 1200 | 7.6 | 25 | 96 | 370 | 1328.6 | 3300 | 3.4 |  | 0.75 | 29 | 0.2 | 15.1 | 30 | 7 | 503.5 | 1000 | 4 | 77 | 150 | 0.2 | 35.1 | 70 | 0.01 | 35.005 | 70 | 370 | 247 | 5.96 | 50 | 12.9 |  | 639 |  | 269 | 1698.6 | 3.87
4031 |  | 2 | 1 | 1600 | 1700 | O | 2 |  | Niet bemonsterd i.v.m. zaklaag | 17 | 2013-10-17 | AdB | 4031-2-3 | pp | **** | pp | **** | pp | **** | pp | **** | pp | **** | [17 empty] | 0.2 | 15.1 | 30 | 7 | 503.5 | 1000 | 4 | 77 | 150 | 0.2 | 35.1 | 70 | 0.01 | 35.005 | 70 | 410 | [5 empty] | 679 | 9000 | 269
4031 |  | 2 | 1 | 1600 | 1700 | O | 2 |  | Niet bemonsterd i.v.m. zaklaag | 17 | 2014-10-30 | AdB | 4031-2-4 | pp | **** | pp | **** | pp | **** | pp | **** | pp | **** | [17 empty] | 0.2 | 15.1 | 30 | 7 | 503.5 | 1000 | 4 | 77 | 150 | 0.2 | 35.1 | 70 | 0.01 | 35.005 | 70 | 407 | [5 empty] | 679 | 9000 | 272
4031 |  | 3 | 1 | 2000 | 2100 | O | 2 |  | Niet bemonsterd i.v.m. zaklaag | 21 | 2013-10-17 | AdB | 4031-3-3 | pp | **** | pp | **** | pp | **** | pp | **** | pp | **** | [17 empty] | 0.2 | 15.1 | 30 | 7 | 503.5 | 1000 | 4 | 77 | 150 | 0.2 | 35.1 | 70 | 0.01 | 35.005 | 70 | 427 | [5 empty] | 678 | 9000 | 251
4031 |  | 3 | 1 | 2000 | 2100 | O | 2 |  | Niet bemonsterd i.v.m. zaklaag | 21 | 2014-10-30 | AdB | 4031-3-4 | pp | **** | pp | **** | pp | **** | pp | **** | pp | **** | [17 empty] | 0.2 | 15.1 | 30 | 7 | 503.5 | 1000 | 4 | 77 | 150 | 0.2 | 35.1 | 70 | 0.01 | 35.005 | 70 | 400 | [5 empty] | 678 | 9000 | 278
4031 |  | 4 | 1 | 2900 | 3000 | O | 2 |  | Niet bemonsterd i.v.m. zaklaag | 29.8 | 2013-10-17 | AdB | 4031-4-3 | pp | **** | pp | **** | pp | **** | pp | **** | pp | **** | [17 empty] | 0.2 | 15.1 | 30 | 7 | 503.5 | 1000 | 4 | 77 | 150 | 0.2 | 35.1 | 70 | 0.01 | 35.005 | 70 | 390 | [5 empty] | 675 | 9000 | 285
4031 |  | 4 | 1 | 2900 | 3000 | O | 2 |  | Niet bemonsterd i.v.m. zaklaag | 29.8 | 2014-10-30 | AdB | 4031-4-4 | pp | **** | pp | **** | pp | **** | pp | **** | pp | **** | [17 empty] | 0.2 | 15.1 | 30 | 7 | 503.5 | 1000 | 4 | 77 | 150 | 0.2 | 35.1 | 70 | 0.01 | 35.005 | 70 | 388 | [5 empty] | 675 | 9000 | 287
tabel 2: Toetstabel grondwater
Monster |  | A003H-1-1 | A003A-1-1 | A003A-2-1 | A003SON2-1-1
Datum |  | 2012-04-12 | 2012-04-11 | 2012-04-11 | 2012-10-02
pH |  | 6.3 | 7 | 6.6 | 6.34
Ec (µS/cm) |  | 119 | 220 | 184 | 565
Filternummer |  | 1 | 1 | 2 | 1
Van (cm-mv) |  | 80 | 680 | 980 | 1200
Tot (cm-mv) |  | 380 | 780 | 1080 | 1300
PAK
Anthraceen | µg/l | < 0,01 - | 11 *** | < 100,00 *** | < 0,01 -
Benzo(a)anthraceen | µg/l | < 0,02 - | < 20,00 *** | < 200,00 *** | < 0,02 -
Benzo(a)pyreen | µg/l | < 0,02 - | < 20,00 *** | < 200,00 *** | < 0,02 -
Benzo(g,h,i)peryleen | µg/l | < 0,05 - | < 50,00 *** | < 500,00 *** | < 0,05 -
Benzo(k)fluorantheen | µg/l | < 0,01 - | < 10,00 *** | < 100,00 *** | < 0,01 -
Chryseen | µg/l | < 0,02 - | < 20,00 *** | < 200,00 *** | < 0,02 -
Fenanthreen | µg/l | < 0,01 - | 64 *** | < 100,00 *** | 0,02 *
Fluorantheen | µg/l | < 0,02 - | < 20,00 *** | < 200,00 *** | < 0,02 -
Indeno-(1,2,3-c,d)pyreen | µg/l | < 0,02 - | < 20,00 *** | < 200,00 *** | < 0,02 -
Naftaleen | µg/l | < 0,05 - | 340 *** | 5400 *** | 3,5 *
Pak-totaal (10 van VROM) (0.7 facto | µg/l | 0.16 | 530 | 6600 | 3.7
Interventiefactor PAK |  | 0 | 19,86 *** | 77,14 *** | 0.05
Aromatische verbindingen
Benzeen | µg/l | < 0,2 - | 53 *** | 17000 *** | 160 ***
Tolueen | µg/l | < 0,3 - | 36 * | 17000 *** | 7,5 *
Ethylbenzeen | µg/l | < 0,3 - | 33 * | 650 *** | 3,6 -
ortho-Xyleen | µg/l | < 0,1 | 28 | 1300 | 2.8
meta-/para-Xyleen (som) | µg/l | < 0,2 | 28 | 2400 | 4.3
Xylenen (som, 0.7 factor) | µg/l | 0,21 - | 56 ** | 3700 *** | 7,1 *
BTEX (som) | µg/l | < 1,1 | 180 | 38000
BTEX (totaal, 0.7 factor) | µg/l |  |  |  | 170
Naftaleen (BTEXN) | µg/l |  |  |  | 4,5 *
Overige (organische) verbindingen
Minerale olie C10 - C12 | µg/l | < 8,0 | 650 | 12000 | < 25
Minerale olie C12 - C16 | µg/l | < 15 | 1100 | 2100
Minerale olie C12 - C22 | µg/l |  |  |  | < 25
Minerale olie C16 - C21 | µg/l | < 16 | 210 | 210
Minerale olie C21 - C30 | µg/l | < 31 | < 31 | < 310
Minerale olie C22 - C30 | µg/l |  |  |  | < 25
Minerale olie C30 - C35 | µg/l | < 15 | < 15 | < 150
Minerale olie C30 - C40 | µg/l |  |  |  | < 25
Minerale olie C35 - C40 | µg/l | < 15 | < 15 | 160
Minerale olie (totaal) | µg/l |  |  |  | < 100 -
Minerale olie C10 - C40 | µg/l | < 100 - | 1900 *** | 15000 ***
tabel 3: Toetstabel grondwater
Monster |  | A003SON2-2-1 | A004SON-1-1 | A004SON2-1-1 | A004SON2-2-1
Datum |  | 2012-10-02 | 2012-10-02 | 2012-10-02 | 2012-10-02
pH |  | 6.48 | 6.39 | 6.48 | 6.6
Ec (µS/cm) |  | 380 | 806 | 466 | 530
Filternummer |  | 2 | 1 | 1 | 2
Van (cm-mv) |  | 2000 | 600 | 1300 | 2000
Tot (cm-mv) |  | 2100 | 700 | 1400 | 2100
PAK
Anthraceen | µg/l | 0,13 * | 12 *** | 3,0 ** | 0,35 *
Benzo(a)anthraceen | µg/l | < 0,02 - | 0,42 ** | < 2,00 *** | 0,03 *
Benzo(a)pyreen | µg/l | < 0,02 - | < 0,20 *** | < 2,00 *** | < 0,02 -
Benzo(g,h,i)peryleen | µg/l | < 0,05 - | < 0,50 *** | < 5,00 *** | < 0,05 -
Benzo(k)fluorantheen | µg/l | < 0,01 - | < 0,10 *** | < 1,00 *** | < 0,01 -
Chryseen | µg/l | < 0,02 - | 0,48 *** | < 2,00 *** | 0,04 *
Fenanthreen | µg/l | 0,33 * | 60 *** | 15 *** | 0,93 *
Fluorantheen | µg/l | 0,03 * | 4,2 *** | < 2,00 *** | 0,24 *
Indeno-(1,2,3-c,d)pyreen | µg/l | < 0,02 - | 0,20 *** | < 2,00 *** | < 0,02 -
Naftaleen | µg/l | 0,13 * | 4100 *** | 770 *** | 1,8 *
Pak-totaal (10 van VROM) (0.7 facto | µg/l | 0.71 | 4100 | 800 | 3.5
Interventiefactor PAK |  | 0.12 | 84,41 *** | 14,6 *** | 0.78
Aromatische verbindingen
Benzeen | µg/l | 4,4 * | 690 *** | 200 *** | 0,50 *
Tolueen | µg/l | 0,32 - | 12000 *** | 530 ** | 0,50 -
Ethylbenzeen | µg/l | 0,44 - | 2500 *** | 73 * | 0,50 -
ortho-Xyleen | µg/l | 0.23 | 1400 | 110 | 0.5
meta-/para-Xyleen (som) | µg/l | 0.43 | 2200 | 190 | 1.3
Xylenen (som, 0.7 factor) | µg/l | 0,65 * | 3500 *** | 300 *** | 1,8 *
BTEX (totaal, 0.7 factor) | µg/l | 5.8 | 18000 | 1100 | 3.3
Naftaleen (BTEXN) | µg/l | < 0,05 - | 7300 *** | 720 *** | 2,0 *
Overige (organische) verbindingen
Minerale olie C10 - C12 | µg/l | < 25 | 6300 | 1600 | < 25
Minerale olie C12 - C22 | µg/l | < 25 | 2900 | 630 | < 25
Minerale olie C22 - C30 | µg/l | < 25 | < 25 | < 25 | < 25
Minerale olie C30 - C40 | µg/l | < 25 | < 25 | < 25 | < 25
Minerale olie (totaal) | µg/l | < 100 - | 9200 *** | 2200 *** | < 100 -
tabel 4: Toetstabel grondwater
Monster |  | A005A-1-1 | A005SON2-2-1 | A005SON3X-1-1 | A005SON3-1-2
Datum |  | 2012-04-12 | 2012-10-08 | 2012-11-23 | 2012-12-21
pH |  | 6.8 | 6.85 |  | 6.8
Ec (µS/cm) |  | 597 | 543 |  | 613
Filternummer |  | 1 | 2 | 1 (vervallen 12-7-13; zie filter 3) | 1 (vervallen 12-7-13; zie filter 3)
Van (cm-mv) |  | 750 | 2100 | 1960 | 1960
Tot (cm-mv) |  | 850 | 2200 | 2060 | 2060
PAK
Anthraceen | µg/l | 16 *** | 7,4 *** |  | 4,4 **
Benzo(a)anthraceen | µg/l | < 20,00 *** | 0,65 *** |  | < 8,00 ***
Benzo(a)pyreen | µg/l | < 20,00 *** | 0,37 *** |  | < 8,00 ***
Benzo(g,h,i)peryleen | µg/l | < 50,00 *** | 0,15 *** |  | < 20,00 ***
Benzo(k)fluorantheen | µg/l | < 10,00 *** | 0,08 *** |  | < 4,00 ***
Chryseen | µg/l | < 20,00 *** | 0,58 *** |  | < 8,00 ***
Fenanthreen | µg/l | 93 *** | 31 *** |  | 29 ***
Fluorantheen | µg/l | < 20,00 *** | 3,8 *** |  | < 8,00 ***
Indeno-(1,2,3-c,d)pyreen | µg/l | < 20,00 *** | 0,09 *** |  | < 8,00 ***
Naftaleen | µg/l | 4000 *** | 360 *** |  | 4900 ***
Pak-totaal (10 van VROM) (0.7 facto | µg/l | 4300 | 400 |  | 5000
Interventiefactor PAK |  | 78,94 *** | 64,62 *** |  | 76,68 ***
Aromatische verbindingen
Benzeen | µg/l | < 20,00 * | < 20,00 * | 1100 *** | 1200 ***
Tolueen | µg/l | 360 * | 480 * | 16000 *** | 9800 ***
Ethylbenzeen | µg/l | 180 *** | 42 * | 550 *** | 540 ***
ortho-Xyleen | µg/l | 340 | 110 | 1100 | 1100
meta-/para-Xyleen (som) | µg/l | 740 | 170 | 2100 | 2000
Xylenen (som, 0.7 factor) | µg/l | 1100 *** | 280 *** | 3200 *** | 3200 ***
BTEX (som) | µg/l | 1600
BTEX (totaal, 0.7 factor) | µg/l |  | 810 | 21000 | 15000
Naftaleen (BTEXN) | µg/l |  | 440 *** | 6400 *** | 6300 ***
Overige (organische) verbindingen
Minerale olie C10 - C12 | µg/l | 7300 | 860 |  | 5300
Minerale olie C12 - C16 | µg/l | 3400
Minerale olie C12 - C22 | µg/l |  | 370 |  | 3200
Minerale olie C16 - C21 | µg/l | 340
Minerale olie C21 - C30 | µg/l | 35
Minerale olie C22 - C30 | µg/l |  | < 25 |  | < 25
Minerale olie C30 - C35 | µg/l | < 15
Minerale olie C30 - C40 | µg/l |  | < 25 |  | < 25
Minerale olie C35 - C40 | µg/l | < 15
Minerale olie (totaal) | µg/l |  | 1200 *** |  | 8500 ***
Minerale olie C10 - C40 | µg/l | 11000 ***
tabel 5: Toetstabel grondwater
Monster |  | A005SON3-3-1 | A005SON3-3-2 | A005SON3X-2-1 | A005SON3-2-2
Datum |  | 2013-09-12 | 2013-10-02 | 2012-11-23 | 2012-12-21
pH |  | 7.1 | 7 |  | 6.7
Ec (µS/cm) |  | 288 | 304 |  | 376
Filternummer |  | 3 | 3 | 2 (vervallen 12-7-13; zie filter 4) | 2 (vervallen 12-7-13; zie filter 4)
Van (cm-mv) |  | 3026 | 3026 | 3900 | 3900
Tot (cm-mv) |  | 3126 | 3126 | 4000 | 4000
PAK
Anthraceen | µg/l |  | < 1,00 * |  | 0,44 *
Benzo(a)anthraceen | µg/l |  | < 1,00 *** |  | < 0,02 -
Benzo(a)pyreen | µg/l |  | < 1,00 *** |  | < 0,02 -
Benzo(g,h,i)peryleen | µg/l |  | < 1,00 *** |  | < 0,05 -
Benzo(k)fluorantheen | µg/l |  | < 1,00 *** |  | < 0,01 -
Chryseen | µg/l |  | < 1,00 *** |  | < 0,02 -
Fenanthreen | µg/l |  | 3,6 ** |  | 5,0 **
Fluorantheen | µg/l |  | < 1,00 ** |  | 0,12 *
Indeno-(1,2,3-c,d)pyreen | µg/l |  | < 1,00 *** |  | < 0,02 -
Naftaleen | µg/l |  | 1599 *** |  | 2600 ***
Pak-totaal (10 van VROM) (0.7 facto | µg/l |  | 1600 |  | 2600
Interventiefactor PAK |  |  | 23,56 *** |  | 38,35 ***
Aromatische verbindingen
Benzeen | µg/l | 2000 *** |  | 3400 *** | 6200 ***
Tolueen | µg/l | 450 * |  | 99 * | 140 *
Ethylbenzeen | µg/l | 300 *** |  | 110 ** | 320 ***
ortho-Xyleen | µg/l | 370 |  | 200 | 300
meta-/para-Xyleen (som) | µg/l | 230 |  | 130 | 210
Xylenen (som, 0.7 factor) | µg/l | 600 *** |  | 330 *** | 520 ***
BTEX (totaal, 0.7 factor) | µg/l | 3300 |  | 3900 | 7200
Naftaleen (BTEXN) | µg/l | 1500 *** |  | 1300 *** | 2700 ***
Overige (organische) verbindingen
Minerale olie C10 - C12 | µg/l | 2600 |  |  | 3400
Minerale olie C12 - C22 | µg/l | 300 |  |  | 530
Minerale olie C22 - C30 | µg/l | < 25 |  |  | 200
Minerale olie C30 - C40 | µg/l | < 25 |  |  | 200
Minerale olie (totaal) | µg/l | 2900 *** |  |  | 4000 ***
tabel 6: Toetstabel grondwater
Monster |  | A005SON3-4-1 | A005SON3-4-2 | A007A-1-1 | A007A-2-1
Datum |  | 2013-09-12 | 2013-10-02 | 2012-04-11 | 2012-04-11
pH |  |  | 6.9 | 6.5 | 6.7
Ec (µS/cm) |  |  | 295 | 576 | 163
Filternummer |  | 4 | 4 | 1 | 2
Van (cm-mv) |  | 3793 | 3793 | 610 | 870
Tot (cm-mv) |  | 3893 | 3893 | 710 | 1070
PAK
Anthraceen | µg/l |  | < 1,00 * | < 10,00 *** | < 10,00 ***
Benzo(a)anthraceen | µg/l |  | < 1,00 *** | < 20,00 *** | < 20,00 ***
Benzo(a)pyreen | µg/l |  | < 1,00 *** | < 20,00 *** | < 20,00 ***
Benzo(g,h,i)peryleen | µg/l |  | < 1,00 *** | < 50,00 *** | < 50,00 ***
Benzo(k)fluorantheen | µg/l |  | < 1,00 *** | < 10,00 *** | < 10,00 ***
Chryseen | µg/l |  | < 1,00 *** | < 20,00 *** | < 20,00 ***
Fenanthreen | µg/l |  | 3,8 ** | 37 *** | 17 ***
Fluorantheen | µg/l |  | < 1,00 ** | < 20,00 *** | < 20,00 ***
Indeno-(1,2,3-c,d)pyreen | µg/l |  | < 1,00 *** | < 20,00 *** | < 20,00 ***
Naftaleen | µg/l |  | 1889 *** | 6900 *** | 3500 ***
Pak-totaal (10 van VROM) (0.7 facto | µg/l |  | 1900 | 7000 | 3600
Interventiefactor PAK |  |  | 27,75 *** | 105,97 *** | 53,4 ***
Aromatische verbindingen
Benzeen | µg/l | 8800 *** |  | 74 *** | 560 ***
Tolueen | µg/l | 95 * |  | 1200 *** | 880 **
Ethylbenzeen | µg/l | 250 *** |  | 400 *** | 140 **
ortho-Xyleen | µg/l | 290 |  | 750 | 330
meta-/para-Xyleen (som) | µg/l | 230 |  | 1400 | 440
Xylenen (som, 0.7 factor) | µg/l | 520 *** |  | 2200 *** | 770 ***
BTEX (som) | µg/l |  |  | 3800 | 2300
BTEX (totaal, 0.7 factor) | µg/l | 9600
Naftaleen (BTEXN) | µg/l | 2200 ***
Overige (organische) verbindingen
Minerale olie C10 - C12 | µg/l | 4000 |  | 5900 | 5700
Minerale olie C12 - C16 | µg/l |  |  | 1700 | 1700
Minerale olie C12 - C22 | µg/l | 410
Minerale olie C16 - C21 | µg/l |  |  | 48 | 45
Minerale olie C21 - C30 | µg/l |  |  | < 31 | < 31
Minerale olie C22 - C30 | µg/l | < 25
Minerale olie C30 - C35 | µg/l |  |  | < 15 | < 15
Minerale olie C30 - C40 | µg/l | < 25
Minerale olie C35 - C40 | µg/l |  |  | < 15 | < 15
Minerale olie (totaal) | µg/l | 4400 ***
Minerale olie C10 - C40 | µg/l |  |  | 7700 *** | 7400 ***
tabel 7: Toetstabel grondwater
Monster |  | A008A-1-1 | A008A-2-1 | A009A-1-1 | A009A-2-1
Datum |  | 2012-04-12 | 2012-04-12 | 2012-04-12 | 2012-04-12
pH |  | 6.6 | 6.7 | 6.7 | 6.8
Ec (µS/cm) |  | 327 | 179 | 244 | 305
Filternummer |  | 1 | 2 | 1 | 2
Van (cm-mv) |  | 580 | 800 | 580 | 830
Tot (cm-mv) |  | 680 | 1000 | 680 | 1030
PAK
Anthraceen | µg/l | 1,8 * | 0,092 * | 0,25 * | < 10,00 ***
Benzo(a)anthraceen | µg/l | < 2,00 *** | < 0,02 - | < 0,02 - | < 20,00 ***
Benzo(a)pyreen | µg/l | < 2,00 *** | < 0,02 - | < 0,02 - | < 20,00 ***
Benzo(g,h,i)peryleen | µg/l | < 5,00 *** | < 0,05 - | < 0,05 - | < 50,00 ***
Benzo(k)fluorantheen | µg/l | < 1,00 *** | < 0,01 - | < 0,01 - | < 10,00 ***
Chryseen | µg/l | < 2,00 *** | < 0,02 - | < 0,02 - | < 20,00 ***
Fenanthreen | µg/l | 21 *** | 0,4 * | 0,05 * | < 10,00 ***
Fluorantheen | µg/l | < 2,00 *** | 0,035 * | 0,27 * | < 20,00 ***
Indeno-(1,2,3-c,d)pyreen | µg/l | < 2,00 *** | < 0,02 - | < 0,02 - | < 20,00 ***
Naftaleen | µg/l | 100 *** | 0,58 * | 0,13 * | 350 ***
Pak-totaal (10 van VROM) (0.7 facto | µg/l | 130 | 1.2 | 0.8 | 480
Interventiefactor PAK |  | 5,99 *** | 0.14 | 0.33 | 5 ***
Aromatische verbindingen
Benzeen | µg/l | 8,5 * | 130 *** | 0,25 * | 330 ***
Tolueen | µg/l | 9,6 * | 86 * | < 0,3 - | 90 *
Ethylbenzeen | µg/l | 14 * | 66 * | < 0,3 - | 160 ***
ortho-Xyleen | µg/l | 5.2 | 32 | 0.29 | 84
meta-/para-Xyleen (som) | µg/l | 15 | 50 | 0.23 | 66
Xylenen (som, 0.7 factor) | µg/l | 20 * | 82 *** | 0,52 * | 150 ***
BTEX (som) | µg/l | 52 | 370 | < 1,1 | 730
Overige (organische) verbindingen
Minerale olie C10 - C12 | µg/l | 340 | 260 | 26 | 620
Minerale olie C12 - C16 | µg/l | 460 | 130 | 40 | 240
Minerale olie C16 - C21 | µg/l | 54 | 42 | 28 | 22
Minerale olie C21 - C30 | µg/l | < 31 | < 31 | < 31 | < 31
Minerale olie C30 - C35 | µg/l | < 15 | < 15 | < 15 | < 15
Minerale olie C35 - C40 | µg/l | < 15 | < 15 | < 15 | < 15
Minerale olie C10 - C40 | µg/l | 860 *** | 450 ** | 110 * | 890 ***
tabel 8: Toetstabel grondwater
Monster |  | A010H-1-1 | A011H-1-2 | A012A-1-1 | A013SON-1-1
Datum |  | 2012-04-12 | 2012-04-12 | 2012-04-12 | 2012-10-02
pH |  | 5.9 | 6.9 | 7 | 6.91
Ec (µS/cm) |  | 348 | 406 | 216 | 674
Filternummer |  | 1 | 1 | 1 | 1
Van (cm-mv) |  | 150 | 80 | 750 | 800
Tot (cm-mv) |  | 450 | 380 | 850 | 900
PAK
Anthraceen | µg/l | 15 *** | 4,5 ** | 15 *** | 11 ***
Benzo(a)anthraceen | µg/l | < 20,00 *** | < 2,00 *** | < 20,00 *** | < 4,00 ***
Benzo(a)pyreen | µg/l | < 20,00 *** | < 2,00 *** | < 20,00 *** | < 4,00 ***
Benzo(g,h,i)peryleen | µg/l | < 50,00 *** | < 5,00 *** | < 50,00 *** | < 10,00 ***
Benzo(k)fluorantheen | µg/l | < 10,00 *** | < 1,00 *** | < 10,00 *** | < 2,00 ***
Chryseen | µg/l | < 20,00 *** | < 2,00 *** | < 20,00 *** | < 4,00 ***
Fenanthreen | µg/l | 72 *** | 11 *** | 83 *** | 64 ***
Fluorantheen | µg/l | < 20,00 *** | 2,7 *** | < 20,00 *** | < 4,00 ***
Indeno-(1,2,3-c,d)pyreen | µg/l | < 20,00 *** | < 2,00 *** | < 20,00 *** | < 4,00 ***
Naftaleen | µg/l | 3000 *** | 45 ** | 6200 *** | 6900 ***
Pak-totaal (10 van VROM) (0.7 facto | µg/l | 3200 | 72 | 6400 | 7000
Interventiefactor PAK |  | 60,26 *** | 6,24 *** | 108,17 *** | 113,57 ***
Aromatische verbindingen
Benzeen | µg/l | < 20,00 * | 0,88 * | < 20,00 * | < 80,00 ***
Tolueen | µg/l | 30,00 * | 0,78 - | 1600 *** | 360 *
Ethylbenzeen | µg/l | 580 *** | 1,7 - | 370 *** | 170 ***
ortho-Xyleen | µg/l | 380 | 2.1 | 730 | 320
meta-/para-Xyleen (som) | µg/l | 630 | 2.2 | 1600 | 670
Xylenen (som, 0.7 factor) | µg/l | 1000 *** | 4,3 * | 2300 *** | 990 ***
BTEX (som) | µg/l | 1600 | 7.7 | 4300
BTEX (totaal, 0.7 factor) | µg/l |  |  |  | 1600
Naftaleen (BTEXN) | µg/l |  |  |  | 6100 ***
Overige (organische) verbindingen
Minerale olie C10 - C12 | µg/l | 5800 | 140 | 30000 | 5100
Minerale olie C12 - C16 | µg/l | 2700 | 300 | 9000
Minerale olie C12 - C22 | µg/l |  |  |  | 3000
Minerale olie C16 - C21 | µg/l | 280 | 110 | 850
Minerale olie C21 - C30 | µg/l | 43 | < 31 | < 310
Minerale olie C22 - C30 | µg/l |  |  |  | < 25
Minerale olie C30 - C35 | µg/l | < 15 | < 15 | 160
Minerale olie C30 - C40 | µg/l |  |  |  | < 25
Minerale olie C35 - C40 | µg/l | < 15 | < 15 | < 150
Minerale olie (totaal) | µg/l |  |  |  | 8100 ***
Minerale olie C10 - C40 | µg/l | 8900 *** | 580 ** | 40000 ***
tabel 9: Toetstabel grondwater
Monster |  | A013SON-2-1 | A014A-1-1 | A014A-2-1 | A015A-1-1
Datum |  | 2012-10-02 | 2012-04-11 | 2012-04-11 | 2012-04-11
pH |  | 6.62 | 5.8 | 5.6 | 6.4
Ec (µS/cm) |  | 590 | 365 | 385 | 342
Filternummer |  | 2 | 1 | 2 | 1
Van (cm-mv) |  | 1050 | 720 | 1070 | 770
Tot (cm-mv) |  | 1250 | 820 | 1270 | 870
PAK
Anthraceen | µg/l | 8,0 *** | 11 *** | < 1,00 * | 19 ***
Benzo(a)anthraceen | µg/l | < 4,00 *** | < 20,00 *** | < 2,00 *** | < 20,00 ***
Benzo(a)pyreen | µg/l | < 4,00 *** | < 20,00 *** | < 2,00 *** | < 20,00 ***
Benzo(g,h,i)peryleen | µg/l | < 10,00 *** | < 50,00 *** | < 5,00 *** | < 50,00 ***
Benzo(k)fluorantheen | µg/l | < 2,00 *** | < 10,00 *** | < 1,00 *** | < 10,00 ***
Chryseen | µg/l | < 4,00 *** | < 20,00 *** | < 2,00 *** | < 20,00 ***
Fenanthreen | µg/l | 37 *** | 70 *** | 8,0 *** | 110 ***
Fluorantheen | µg/l | < 4,00 *** | < 20,00 *** | < 2,00 *** | < 20,00 ***
Indeno-(1,2,3-c,d)pyreen | µg/l | < 4,00 *** | < 20,00 *** | < 2,00 *** | < 20,00 ***
Naftaleen | µg/l | 3300 *** | 10000 *** | 520 *** | 7300 ***
Pak-totaal (10 van VROM) (0.7 facto | µg/l | 3400 | 10000 | 540 | 7500
Interventiefactor PAK |  | 56,14 *** | 159,06 *** | 9,03 *** | 130,09 ***
Aromatische verbindingen
Benzeen | µg/l | 360 *** | < 20,00 * | < 20,00 * | < 20,00 *
Tolueen | µg/l | 6100 *** | < 30,00 * | < 30,00 * | 240 *
Ethylbenzeen | µg/l | 270 *** | 79 ** | < 30,00 * | 250 ***
ortho-Xyleen | µg/l | 560 | 140 | 11 | 460
meta-/para-Xyleen (som) | µg/l | 990 | 390 | 20 | 1200
Xylenen (som, 0.7 factor) | µg/l | 1500 *** | 530 *** | 25 * | 1600 ***
BTEX (som) | µg/l |  | 610 | 110 | 2100
BTEX (totaal, 0.7 factor) | µg/l | 8200
Naftaleen (BTEXN) | µg/l | 3200 ***
Overige (organische) verbindingen
Minerale olie C10 - C12 | µg/l | 2800 | 16000 | 1700 | 4500
Minerale olie C12 - C16 | µg/l |  | 3300 | 870 | 3000
Minerale olie C12 - C22 | µg/l | 1000
Minerale olie C16 - C21 | µg/l |  | 280 | 37 | 270
Minerale olie C21 - C30 | µg/l |  | < 310 | < 31 | < 31
Minerale olie C22 - C30 | µg/l | < 25
Minerale olie C30 - C35 | µg/l |  | < 150 | < 15 | < 15
Minerale olie C30 - C40 | µg/l | < 25
Minerale olie C35 - C40 | µg/l |  | < 150 | < 15 | < 15
Minerale olie (totaal) | µg/l | 3900 ***
Minerale olie C10 - C40 | µg/l |  | 20000 *** | 2600 *** | 7800 ***
tabel 10: Toetstabel grondwater
Monster |  | A016A-1-1 | A016A-2-1 | A017A-1-1 | A017A-2-1
Datum |  | 2012-04-11 | 2012-04-11 | 2012-04-11 | 2012-04-11
pH |  | 6 | 6.3 | 6.2 | 6
Ec (µS/cm) |  | 932 | 582 | 657 | 1510
Filternummer |  | 1 | 2 | 1 | 2
Van (cm-mv) |  | 770 | 1100 | 770 | 1080
Tot (cm-mv) |  | 870 | 1300 | 870 | 1280
PAK
Anthraceen | µg/l | < 100,00 *** | < 100,00 *** | < 10,00 *** | < 10,00 ***
Benzo(a)anthraceen | µg/l | < 200,00 *** | < 200,00 *** | < 20,00 *** | < 20,00 ***
Benzo(a)pyreen | µg/l | < 200,00 *** | < 200,00 *** | < 20,00 *** | < 20,00 ***
Benzo(g,h,i)peryleen | µg/l | < 500,00 *** | < 500,00 *** | < 50,00 *** | < 50,00 ***
Benzo(k)fluorantheen | µg/l | < 100,00 *** | < 100,00 *** | < 10,00 *** | < 10,00 ***
Chryseen | µg/l | < 200,00 *** | < 200,00 *** | < 20,00 *** | < 20,00 ***
Fenanthreen | µg/l | < 100,00 *** | < 0,01 - | 66 *** | 47 ***
Fluorantheen | µg/l | < 200,00 *** | < 200,00 *** | < 20,00 *** | < 20,00 ***
Indeno-(1,2,3-c,d)pyreen | µg/l | < 200,00 *** | < 200,00 *** | < 20,00 *** | < 20,00 ***
Naftaleen | µg/l | 7100 *** | 2900 *** | 2000 *** | 6900 ***
Pak-totaal (10 van VROM) (0.7 facto | µg/l | 8400 | 4100 | 2200 | 7100
Interventiefactor PAK |  | 101,43 *** | 41,43 *** | 41,77 *** | 107,97 ***
Aromatische verbindingen
Benzeen | µg/l | < 20,00 * | 240 *** | < 20,00 * | 370 ***
Tolueen | µg/l | 130 * | 64 * | 65 * | 9400 ***
Ethylbenzeen | µg/l | 110 ** | 100 ** | 92 ** | 720 ***
ortho-Xyleen | µg/l | 470 | 210 | 120 | 1000
meta-/para-Xyleen (som) | µg/l | 950 | 190 | 310 | 2100
Xylenen (som, 0.7 factor) | µg/l | 1400 *** | 410 *** | 430 *** | 3200 ***
BTEX (som) | µg/l | 1700 | 810 | 590 | 14000
Overige (organische) verbindingen
Minerale olie C10 - C12 | µg/l | 10000 | 5500 | 2800 | 12000
Minerale olie C12 - C16 | µg/l | 2300 | 830 | 1700 | 1700
Minerale olie C16 - C21 | µg/l | 170 | < 160 | 270 | 250
Minerale olie C21 - C30 | µg/l | < 310 | < 310 | < 31 | < 310
Minerale olie C30 - C35 | µg/l | < 150 | < 150 | < 15 | < 150
Minerale olie C35 - C40 | µg/l | 160 | < 150 | < 15 | 160
Minerale olie C10 - C40 | µg/l | 13000 *** | 6500 *** | 4800 *** | 14000 ***
tabel 11: Toetstabel grondwater
Monster |  | A018SON-1-1 | A018SON-2-1 | A019P-1-1 | A021A-1-1
Datum |  | 2012-04-11 | 2012-04-11 | 2012-04-11 | 2012-04-11
pH |  | 6.4 | 6.3 | 6 | 6.4
Ec (µS/cm) |  | 767 | 544 | 416 | 588
Filternummer |  | 1 | 2 | 1 | 1
Van (cm-mv) |  | 780 | 1180 | 768 | 750
Tot (cm-mv) |  | 880 | 1380 | 868 | 850
PAK
Anthraceen | µg/l | < 0,10 * | 0,092 * | < 10,00 *** | < 100,00 ***
Benzo(a)anthraceen | µg/l | < 0,20 * | < 0,02 - | < 20,00 *** | < 200,00 ***
Benzo(a)pyreen | µg/l | < 0,20 *** | < 0,02 - | < 20,00 *** | < 200,00 ***
Benzo(g,h,i)peryleen | µg/l | < 0,50 *** | < 0,05 - | < 50,00 *** | < 500,00 ***
Benzo(k)fluorantheen | µg/l | < 0,10 *** | < 0,01 - | < 10,00 *** | < 100,00 ***
Chryseen | µg/l | < 0,20 ** | < 0,02 - | < 20,00 *** | < 200,00 ***
Fenanthreen | µg/l | 0,16 * | 0,39 * | 40 *** | < 100,00 ***
Fluorantheen | µg/l | < 0,20 * | 0,052 * | < 20,00 *** | < 200,00 ***
Indeno-(1,2,3-c,d)pyreen | µg/l | < 0,20 *** | < 0,02 - | < 20,00 *** | < 200,00 ***
Naftaleen | µg/l | 16 * | 0,48 * | 5900 *** | 4400 ***
Pak-totaal (10 van VROM) (0.7 facto | µg/l | 17 | 1.1 | 6100 | 5600
Interventiefactor PAK |  | 0.26 | 0.16 | 92,29 *** | 62,86 ***
Aromatische verbindingen
Benzeen | µg/l | 4,4 * | < 0,2 - | 96 *** | 1100 ***
Tolueen | µg/l | 840 ** | 0,54 - | 5800 *** | 2300 ***
Ethylbenzeen | µg/l | 33 * | < 0,3 - | 790 *** | 250 ***
ortho-Xyleen | µg/l | 560 | 0.11 | 1500 | 560
meta-/para-Xyleen (som) | µg/l | 590 | 0.26 | 3000 | 1100
Xylenen (som, 0.7 factor) | µg/l | 1100 *** | 0,37 * | 4500 *** | 1700 ***
BTEX (som) | µg/l | 2000 | < 1,1 | 11000 | 5400
Overige (organische) verbindingen
Minerale olie C10 - C12 | µg/l | 95 | < 8,0 | 7500 | 13000
Minerale olie C12 - C16 | µg/l | < 15 | < 15 | 1200 | 1800
Minerale olie C16 - C21 | µg/l | < 16 | < 16 | 180 | < 160
Minerale olie C21 - C30 | µg/l | < 31 | < 31 | < 310 | < 310
Minerale olie C30 - C35 | µg/l | < 15 | < 15 | < 150 | < 150
Minerale olie C35 - C40 | µg/l | < 15 | < 15 | < 150 | < 150
Minerale olie C10 - C40 | µg/l | 110 * | < 100 - | 9200 *** | 11000 ***
tabel 12: Toetstabel grondwater
Monster |  | A021A-2-1 | A022SON-1-1 | A022SON-2-1 | A023A-1-1
Datum |  | 2012-04-11 | 2012-04-11 | 2012-04-11 | 2012-04-11
pH |  | 6.3 | 6.3 | 6.4 | 6.2
Ec (µS/cm) |  | 578 | 360 | 545 | 626
Filternummer |  | 2 | 1 | 2 | 1
Van (cm-mv) |  | 1150 | 700 | 1050 | 890
Tot (cm-mv) |  | 1350 | 800 | 1250 | 990
PAK
Anthraceen | µg/l | < 100,00 *** | 0,026 * | < 100,00 *** | < 10,00 ***
Benzo(a)anthraceen | µg/l | < 200,00 *** | < 0,02 - | < 200,00 *** | < 20,00 ***
Benzo(a)pyreen | µg/l | < 200,00 *** | < 0,02 - | < 200,00 *** | < 20,00 ***
Benzo(g,h,i)peryleen | µg/l | < 500,00 *** | < 0,05 - | < 500,00 *** | < 50,00 ***
Benzo(k)fluorantheen | µg/l | < 100,00 *** | < 0,01 - | < 100,00 *** | < 10,00 ***
Chryseen | µg/l | < 200,00 *** | < 0,02 - | < 200,00 *** | < 20,00 ***
Fenanthreen | µg/l | < 100,00 *** | 0,081 * | < 100,00 *** | 22 ***
Fluorantheen | µg/l | < 200,00 *** | < 0,02 - | < 200,00 *** | < 20,00 ***
Indeno-(1,2,3-c,d)pyreen | µg/l | < 200,00 *** | < 0,02 - | < 200,00 *** | < 20,00 ***
Naftaleen | µg/l | 6200 *** | 3,2 * | 4600 *** | 7600 ***
Pak-totaal (10 van VROM) (0.7 facto | µg/l | 7500 | 3,4 *** | 5900 | 7700
Interventiefactor PAK |  | 88,57 *** | 0.07 | 65,71 *** | 112,97 ***
Aromatische verbindingen
Benzeen | µg/l | 25000 *** | 0,37 * | 6800 *** | 130 ***
Tolueen | µg/l | 15000 *** | 0,3 - | 1800 *** | 68 *
Ethylbenzeen | µg/l | 1400 *** | < 0,3 - | 520 *** | 96 **
ortho-Xyleen | µg/l | 1300 | 0.29 | 760 | 270
meta-/para-Xyleen (som) | µg/l | 2800 | 0.58 | 860 | 250
Xylenen (som, 0.7 factor) | µg/l | 4100 *** | 0,87 * | 1600 *** | 530 ***
BTEX (som) | µg/l | 45000 | 1.5 | 11000 | 820
Overige (organische) verbindingen
Minerale olie C10 - C12 | µg/l | 15000 | 22 | 5900 | 13000
Minerale olie C12 - C16 | µg/l | 1200 | 27 | 810 | 2900
Minerale olie C16 - C21 | µg/l | < 160 | < 16 | < 16 | 160
Minerale olie C21 - C30 | µg/l | < 310 | < 31 | < 31 | < 310
Minerale olie C30 - C35 | µg/l | < 150 | < 15 | < 15 | < 150
Minerale olie C35 - C40 | µg/l | < 150 | < 15 | < 15 | < 150
Minerale olie C10 - C40 | µg/l | 17000 *** | < 100 - | 6700 *** | 16000 ***
tabel 13: Toetstabel grondwater
Monster |  | A023A-2-1 | A024A-2-1 | A025H-1-1 | A026SON-1-1
Datum |  | 2012-04-11 | 2012-04-12 | 2012-04-11 | 2012-04-11
pH |  | 6.2 | 7 | 6.3 | 6.5
Ec (µS/cm) |  | 634 | 666 | 514 | 244
Filternummer |  | 2 | 1 | 1 | 1
Van (cm-mv) |  | 1100 | 1060 | 150 | 660
Tot (cm-mv) |  | 1300 | 1260 | 450 | 760
PAK
Anthraceen | µg/l | < 100,00 *** | < 0,01 - | < 100,00 *** | < 10,00 ***
Benzo(a)anthraceen | µg/l | < 200,00 *** | < 0,02 - | < 200,00 *** | < 20,00 ***
Benzo(a)pyreen | µg/l | < 200,00 *** | < 0,02 - | < 200,00 *** | < 20,00 ***
Benzo(g,h,i)peryleen | µg/l | < 500,00 *** | < 0,05 - | < 500,00 *** | < 50,00 ***
Benzo(k)fluorantheen | µg/l | < 100,00 *** | < 0,01 - | < 100,00 *** | < 10,00 ***
Chryseen | µg/l | < 200,00 *** | < 0,02 - | < 200,00 *** | < 20,00 ***
Fenanthreen | µg/l | < 100,00 *** | < 0,01 - | < 100,00 *** | 40 ***
Fluorantheen | µg/l | < 200,00 *** | < 0,02 - | < 200,00 *** | < 20,00 ***
Indeno-(1,2,3-c,d)pyreen | µg/l | < 200,00 *** | < 0,02 - | < 200,00 *** | < 20,00 ***
Naftaleen | µg/l | 8400 *** | 0,12 * | 5000 *** | 5000 ***
Pak-totaal (10 van VROM) (0.7 facto | µg/l | 9700 | 0.24 | 6300 | 5100
Interventiefactor PAK |  | 120 *** | 0 | 71,43 *** | 79,43 ***
Aromatische verbindingen
Benzeen | µg/l | 1100 *** | < 0,2 - | < 20,00 * | 23 **
Tolueen | µg/l | 1300 *** | < 0,3 - | < 30,00 * | 3400 ***
Ethylbenzeen | µg/l | 520 *** | < 0,3 - | 99 ** | 3000 ***
ortho-Xyleen | µg/l | 770 | < 0,1 | 380 | 1300
meta-/para-Xyleen (som) | µg/l | 1500 | < 0,2 | 770 | 2300
Xylenen (som, 0.7 factor) | µg/l | 2200 *** | 0,21 - | 1100 *** | 3600 ***
BTEX (som) | µg/l | 5100 | < 1,1 | 1200 | 10000
Overige (organische) verbindingen
Minerale olie C10 - C12 | µg/l | 11000 | < 8,0 | 9400 | 6600
Minerale olie C12 - C16 | µg/l | 1700 | 31 | 2800 | 1800
Minerale olie C16 - C21 | µg/l | 62 | < 16 | 200 | 110
Minerale olie C21 - C30 | µg/l | < 31 | < 31 | < 310 | < 31
Minerale olie C30 - C35 | µg/l | < 15 | < 15 | < 150 | < 15
Minerale olie C35 - C40 | µg/l | < 15 | < 15 | < 150 | < 15
Minerale olie C10 - C40 | µg/l | 13000 *** | < 100 - | 12000 *** | 8500 ***
tabel 14: Toetstabel grondwater
Monster |  | A026SON-2-1 | A027SON-1-1 | A028SON-1-1 | A028SON-2-1
Datum |  | 2012-04-11 | 2012-04-11 | 2012-04-12 | 2012-04-12
pH |  | 6.5 | 6.3 | 6.8 | 6.6
Ec (µS/cm) |  | 287 | 158 | 139 | 211
Filternummer |  | 2 | 1 | 1 | 2
Van (cm-mv) |  | 870 | 660 | 660 | 870
Tot (cm-mv) |  | 1070 | 760 | 760 | 1070
PAK
Anthraceen | µg/l | < 1000,00 *** | < 100,00 *** | < 10,00 *** | < 10,00 ***
Benzo(a)anthraceen | µg/l | < 200,00 *** | < 200,00 *** | < 20,00 *** | < 20,00 ***
Benzo(a)pyreen | µg/l | < 200,00 *** | < 200,00 *** | < 20,00 *** | < 20,00 ***
Benzo(g,h,i)peryleen | µg/l | < 500,00 *** | < 500,00 *** | < 50,00 *** | < 50,00 ***
Benzo(k)fluorantheen | µg/l | < 100,00 *** | < 100,00 *** | < 10,00 *** | < 10,00 ***
Chryseen | µg/l | < 200,00 *** | < 200,00 *** | < 20,00 *** | < 20,00 ***
Fenanthreen | µg/l | < 100,00 *** | < 100,00 *** | 22 *** | 31 ***
Fluorantheen | µg/l | < 200,00 *** | < 200,00 *** | < 20,00 *** | < 20,00 ***
Indeno-(1,2,3-c,d)pyreen | µg/l | < 200,00 *** | < 200,00 *** | < 20,00 *** | < 20,00 ***
Naftaleen | µg/l | 6400 *** | 3000 *** | 510 *** | 3900 ***
Pak-totaal (10 van VROM) (0.7 facto | µg/l | 8300 | 4200 | 660 | 4100
Interventiefactor PAK |  | 91,43 *** | 42,86 *** | 11,69 *** | 61,91 ***
Aromatische verbindingen
Benzeen | µg/l | 13000 *** | < 20,00 * | < 2,00 * | 850 ***
Tolueen | µg/l | 13000 *** | 230 * | 150 * | 3300 ***
Ethylbenzeen | µg/l | 760 *** | 420 *** | 87 ** | 720 ***
ortho-Xyleen | µg/l | 1400 | 310 | 94 | 620
meta-/para-Xyleen (som) | µg/l | 2500 | 570 | 190 | 1200
Xylenen (som, 0.7 factor) | µg/l | 3900 *** | 880 *** | 280 *** | 1800 ***
BTEX (som) | µg/l | 30000 | 1500 | 520 | 6700
Overige (organische) verbindingen
Minerale olie C10 - C12 | µg/l | 12000 | 2600 | 1100 | 2700
Minerale olie C12 - C16 | µg/l | 2000 | 1600 | 610 | 1800
Minerale olie C16 - C21 | µg/l | < 160 | 110 | 70 | 99
Minerale olie C21 - C30 | µg/l | < 310 | < 31 | < 31 | < 31
Minerale olie C30 - C35 | µg/l | < 150 | < 15 | < 15 | < 15
Minerale olie C35 - C40 | µg/l | < 150 | < 15 | < 15 | < 15
Minerale olie C10 - C40 | µg/l | 14000 *** | 4300 *** | 1800 *** | 4600 ***
tabel 15: Toetstabel grondwater
Monster |  | A029SON-1-1 | A029SON-2-1 | A030SON-1-1 | A030SON-2-1
Datum |  | 2012-04-12 | 2012-04-12 | 2012-04-12 | 2012-04-12
pH |  | 6.7 | 6.5 | 6.7 | 6.3
Ec (µS/cm) |  | 232 | 355 | 257 | 420
Filternummer |  | 1 | 2 | 1 | 2
Van (cm-mv) |  | 670 | 900 | 730 | 970
Tot (cm-mv) |  | 770 | 1100 | 830 | 1170
Anthraceen | µg/l | 2,6 ** | < 10,00 *** | 0,35 * | < 100,00 ***
Benzo(a)anthraceen | µg/l | < 0,20 * | < 20,00 *** | < 0,20 * | < 200,00 ***
Benzo(a)pyreen | µg/l | < 0,20 *** | < 20,00 *** | < 0,20 *** | < 200,00 ***
Benzo(g,h,i)peryleen | µg/l | < 0,50 *** | < 50,00 *** | < 0,50 *** | < 500,00 ***
Benzo(k)fluorantheen | µg/l | < 0,10 *** | < 10,00 *** | < 0,10 *** | < 100,00 ***
Chryseen | µg/l | < 0,20 ** | < 20,00 *** | < 0,20 ** | < 200,00 ***
Fenanthreen | µg/l | 13 *** | 17 *** | 2,0 * | < 100,00 ***
Fluorantheen | µg/l | 1,3 *** | < 20,00 *** | 0,44 * | < 200,00 ***
Indeno-(1,2,3-c,d)pyreen | µg/l | < 0,20 *** | < 20,00 *** | < 0,20 *** | < 200,00 ***
Naftaleen | µg/l | 12 * | 1300 *** | 8,3 * | 2400 ***
Pak-totaal (10 van VROM) (0.7 facto | µg/l | 29 | 1500 | 12 | 3600
Interventiefactor PAK |  | 4,59 *** | 21,97 *** | 1,03 *** | 34,29 ***
Aromatische verbindingen
Benzeen | µg/l | 1,2 * | 3200 *** | 1,6 * | 630 ***
Tolueen | µg/l | 1,5 - | 1700 *** | 2,8 - | 590 **
Ethylbenzeen | µg/l | 5,2 * | 77 * | 0,85 - | 31 *
ortho-Xyleen | µg/l | 6.7 | 260 | 0.69 | 90
meta-/para-Xyleen (som) | µg/l | 13 | 380 | 1.4 | 150
Xylenen (som, 0.7 factor) | µg/l | 20 * | 630 *** | 2,1 * | 240 ***
BTEX (som) | µg/l | 28 | 5600 | 7.3 | 1500
Overige (organische) verbindingen
Minerale olie C10 - C12 | µg/l | 70 | 2400 | 47 | 3300
Minerale olie C12 - C16 | µg/l | 390 | 750 | 120 | 810
Minerale olie C16 - C21 | µg/l | 45 | 35 | < 16 | 47
Minerale olie C21 - C30 | µg/l | < 31 | < 31 | < 31 | < 31
Minerale olie C30 - C35 | µg/l | < 15 | < 15 | < 15 | < 15
Minerale olie C35 - C40 | µg/l | < 15 | < 15 | < 15 | < 15
Minerale olie C10 - C40 | µg/l | 510 ** | 3200 *** | 190 * | 4200 ***
tabel 16: Toetstabel grondwater
Monster |  | A031SON-1-1 | A031SON-2-1 | A032SON-1-1 | A034SON-1-1
Datum |  | 2012-04-12 | 2012-04-12 | 2012-10-02 | 2012-04-12
pH |  | 6.3 | 6.7 | 7.44 | 7.7
Ec (µS/cm) |  | 414 | 278 | 303 | 185
Filternummer |  | 1 | 2 | 1 | 1
Van (cm-mv) |  | 670 | 950 | 1250 | 750
Tot (cm-mv) |  | 770 | 1150 | 1350 | 850
PAK
Anthraceen | µg/l | < 100,00 *** | < 10,00 *** | 11 *** | < 100,00 ***
Benzo(a)anthraceen | µg/l | < 200,00 *** | < 20,00 *** | 0,47 ** | < 200,00 ***
Benzo(a)pyreen | µg/l | < 200,00 *** | < 20,00 *** | 0,21 *** | < 200,00 ***
Benzo(g,h,i)peryleen | µg/l | < 500,00 *** | < 50,00 *** | 0,09 *** | < 500,00 ***
Benzo(k)fluorantheen | µg/l | < 100,00 *** | < 10,00 *** | 0,05 ** | < 100,00 ***
Chryseen | µg/l | < 200,00 *** | < 20,00 *** | 0,26 *** | < 200,00 ***
Fenanthreen | µg/l | < 100,00 *** | 33 *** | 68 *** | < 100,00 ***
Fluorantheen | µg/l | < 200,00 *** | < 20,00 *** | 3,6 *** | < 200,00 ***
Indeno-(1,2,3-c,d)pyreen | µg/l | < 200,00 *** | < 20,00 *** | 0,05 ** | < 200,00 ***
Naftaleen | µg/l | 4900 *** | 5900 *** | 4800 *** | 6800 ***
Pak-totaal (10 van VROM) (0.7 facto | µg/l | 6200 | 6100 | 4900 | 8100
Interventiefactor PAK |  | 70 *** | 90,89 *** | 98,21 *** | 97,14 ***
Aromatische verbindingen
Benzeen | µg/l | 190 *** | 6900 *** | 140 *** | < 20,00 *
Tolueen | µg/l | 3800 *** | 22000 *** | 2300 *** | 4400 ***
Ethylbenzeen | µg/l | 2500 *** | 680 *** | 290 *** | 1000 ***
ortho-Xyleen | µg/l | 1300 | 1400 | 560 | 2100
meta-/para-Xyleen (som) | µg/l | 2300 | 2700 | 1100 | 4200
Xylenen (som, 0.7 factor) | µg/l | 3600 *** | 4100 *** | 1600 *** | 6300 ***
BTEX (som) | µg/l | 10000 | 33000 |  | 12000
BTEX (totaal, 0.7 factor) | µg/l |  |  | 4300
Naftaleen (BTEXN) | µg/l |  |  | 3500 ***
Overige (organische) verbindingen
Minerale olie C10 - C12 | µg/l | 10000 | 11000 | 5000 | 14000
Minerale olie C12 - C16 | µg/l | 2700 | 2000 |  | 3100
Minerale olie C12 - C22 | µg/l |  |  | 2400
Minerale olie C16 - C21 | µg/l | 220 | 140 |  | 240
Minerale olie C21 - C30 | µg/l | < 31 | < 31 |  | < 31
Minerale olie C22 - C30 | µg/l |  |  | < 25
Minerale olie C30 - C35 | µg/l | < 15 | < 15 |  | < 15
Minerale olie C30 - C40 | µg/l |  |  | < 25
Minerale olie C35 - C40 | µg/l | < 15 | < 15 |  | < 15
Minerale olie (totaal) | µg/l |  |  | 7400 ***
Minerale olie C10 - C40 | µg/l | 13000 *** | 13000 *** |  | 18000 ***
tabel 17: Toetstabel grondwater
Monster |  | A034SON2-2-1 | A036A-1-1 | A037A-1-1 | A037A-2-1
Datum |  | 2012-12-21 | 2012-04-11 | 2012-04-12 | 2012-04-12
pH |  | 6.6 | 6 | 6.4 | 6.3
Ec (µS/cm) |  | 381 | 360 | 300 | 301
Filternummer |  | 2 | 1 | 1 | 2
Van (cm-mv) |  | 2000 | 680 | 750 | 1070
Tot (cm-mv) |  | 2100 | 780 | 850 | 1270
PAK
Anthraceen | µg/l | < 4,00 ** | 22 *** | 18 *** | < 100,00 ***
Benzo(a)anthraceen | µg/l | < 8,00 *** | < 20,00 *** | < 2,00 *** | < 200,00 ***
Benzo(a)pyreen | µg/l | < 8,00 *** | < 20,00 *** | < 2,00 *** | < 200,00 ***
Benzo(g,h,i)peryleen | µg/l | < 20,00 *** | < 50,00 *** | < 5,00 *** | < 500,00 ***
Benzo(k)fluorantheen | µg/l | < 4,00 *** | < 10,00 *** | < 1,00 *** | < 100,00 ***
Chryseen | µg/l | < 8,00 *** | < 20,00 *** | < 2,00 *** | < 200,00 ***
Fenanthreen | µg/l | 30 *** | 120 *** | 92 *** | < 100,00 ***
Fluorantheen | µg/l | < 8,00 *** | < 20,00 *** | 7,6 *** | < 200,00 ***
Indeno-(1,2,3-c,d)pyreen | µg/l | < 8,00 *** | < 20,00 *** | < 2,00 *** | < 200,00 ***
Naftaleen | µg/l | 2700 *** | 8200 *** | 80 *** | 1900 ***
Pak-totaal (10 van VROM) (0.7 facto | µg/l | 2800 | 8500 | 210 | 3200
Interventiefactor PAK |  | 44,57 *** | 145,54 *** | 30,74 *** | 27,14 ***
Aromatische verbindingen
Benzeen | µg/l | 4600 *** | 520 *** | 0,41 * | 44 ***
Tolueen | µg/l | 100 * | 6800 *** | 9,3 * | 310 *
Ethylbenzeen | µg/l | 1500 *** | 460 *** | 5,6 * | 56 *
ortho-Xyleen | µg/l | 390 | 890 | 14 | 120
meta-/para-Xyleen (som) | µg/l | 140 | 2000 | 34 | 270
Xylenen (som, 0.7 factor) | µg/l | 530 *** | 2900 *** | 48 ** | 390 ***
BTEX (som) | µg/l |  | 11000 | 63 | 790
BTEX (totaal, 0.7 factor) | µg/l | 6700
Naftaleen (BTEXN) | µg/l | 2800 ***
Overige (organische) verbindingen
Minerale olie C10 - C12 | µg/l | 3700 | 16000 | 630 | 2300
Minerale olie C12 - C16 | µg/l |  | 4200 | 1100 | 1100
Minerale olie C12 - C22 | µg/l | 790
Minerale olie C16 - C21 | µg/l |  | 410 | 190 | 140
Minerale olie C21 - C30 | µg/l |  | < 310 | < 31 | < 31
Minerale olie C22 - C30 | µg/l | 200
Minerale olie C30 - C35 | µg/l |  | < 150 | < 15 | < 15
Minerale olie C30 - C40 | µg/l | 200
Minerale olie C35 - C40 | µg/l |  | < 150 | < 15 | < 15
Minerale olie (totaal) | µg/l | 4400 ***
Minerale olie C10 - C40 | µg/l |  | 21000 *** | 1900 *** | 3600 ***
tabel 18: Toetstabel grondwater
Monster |  | A038A-1-1 | A038A-2-1 | A038SON2-1-1 | A038SON2-4-1
Datum |  | 2012-04-12 | 2012-04-12 | 2013-03-06 | 2013-09-12
pH |  | 5.5 | 5.8 |  | 6.2
Ec (µS/cm) |  | 535 | 318 |  | 250
Filternummer |  | 1 | 2 | 1 (vervallen 12-7-13; zie filter 3) | 4
Van (cm-mv) |  | 600 | 1030 | 1550 | 2018
Tot (cm-mv) |  | 700 | 1230 | 1650 | 2118
PAK
Anthraceen | µg/l | 0,24 * | < 10,00 *** | 38 ***
Benzo(a)anthraceen | µg/l | < 0,20 * | < 20,00 *** | 6,5 ***
Benzo(a)pyreen | µg/l | < 0,20 *** | < 20,00 *** | 7,1 ***
Benzo(g,h,i)peryleen | µg/l | < 0,50 *** | < 50,00 *** | 3,7 ***
Benzo(k)fluorantheen | µg/l | < 0,10 *** | < 10,00 *** | 1,5 ***
Chryseen | µg/l | < 0,20 ** | < 20,00 *** | 4,8 ***
Fenanthreen | µg/l | < 0,10 * | 30 *** | 170 ***
Fluorantheen | µg/l | 3,2 *** | < 20,00 *** | 15 ***
Indeno-(1,2,3-c,d)pyreen | µg/l | < 0,20 *** | < 20,00 *** | 2,3 ***
Naftaleen | µg/l | < 0,50 * | 2600 *** | 11000 ***
Pak-totaal (10 van VROM) (0.7 facto | µg/l | 4.8 | 2700 | 12000 ***
Interventiefactor PAK |  | 3,25 *** | 43,14 *** | 542,74 ***
Aromatische verbindingen
Benzeen | µg/l | < 0,2 - | < 20,00 * | 14000 *** | 6100 ***
Tolueen | µg/l | 0,38 - | 100 * | 15000 *** | 310 *
Ethylbenzeen | µg/l | < 0,3 - | 86 ** | 970 *** | 1700 ***
ortho-Xyleen | µg/l | 0.39 | 190 | 1600 | 200
meta-/para-Xyleen (som) | µg/l | 0.66 | 410 | 3200 | 180
Xylenen (som, 0.7 factor) | µg/l | 1,1 * | 600 *** | 4800 *** | 380 ***
BTEX (som) | µg/l | 1.4 | 780
BTEX (totaal, 0.7 factor) | µg/l |  |  | 35000 | 8500
Naftaleen (BTEXN) | µg/l |  |  | 18000 *** | 2300 ***
Overige (organische) verbindingen
Minerale olie C10 - C12 | µg/l | 20 | 5500 | 5600 | 3600
Minerale olie C12 - C16 | µg/l | 200 | 1600
Minerale olie C12 - C22 | µg/l |  |  | 6400 | 470
Minerale olie C16 - C21 | µg/l | 90 | 65
Minerale olie C21 - C30 | µg/l | < 31 | < 31
Minerale olie C22 - C30 | µg/l |  |  | 150 | < 25
Minerale olie C30 - C35 | µg/l | < 15 | < 15
Minerale olie C30 - C40 | µg/l |  |  | 30 | < 25
Minerale olie C35 - C40 | µg/l | < 15 | < 15
Minerale olie (totaal) | µg/l |  |  | 12000 *** | 4100 ***
Minerale olie C10 - C40 | µg/l | 320 * | 7100 ***
tabel 19: Toetstabel grondwater
Monster |  | A038SON2-4-2 | A039A-1-1 | A039A-2-1 | A039SON2-1-1
Datum |  | 2013-10-02 | 2012-04-12 | 2012-04-12 | 2012-10-08
pH |  | 6.4 | 5.7 | 5.7 | 6.56
Ec (µS/cm) |  | 296 | 263 | 297 | 384
Filternummer |  | 4 | 1 | 2 | 1
Van (cm-mv) |  | 2018 | 750 | 1090 | 1450
Tot (cm-mv) |  | 2118 | 850 | 1290 | 1550
PAK
Anthraceen | µg/l | 1,4 * | < 0,01 - | < 0,01 - | 0,11 *
Benzo(a)anthraceen | µg/l | < 0,25 * | < 0,02 - | < 0,02 - | < 0,02 -
Benzo(a)pyreen | µg/l | < 0,25 *** | < 0,02 - | < 0,02 - | < 0,02 -
Benzo(g,h,i)peryleen | µg/l | < 0,25 *** | < 0,05 - | < 0,05 - | < 0,05 -
Benzo(k)fluorantheen | µg/l | < 0,25 *** | < 0,01 - | < 0,01 - | < 0,01 -
Chryseen | µg/l | < 0,25 ** | < 0,02 - | < 0,02 - | < 0,02 -
Fenanthreen | µg/l | 11 *** | < 0,01 - | < 0,01 - | 0,71 *
Fluorantheen | µg/l | 0,93 ** | < 0,02 - | < 0,02 - | 0,03 *
Indeno-(1,2,3-c,d)pyreen | µg/l | < 0,25 *** | < 0,02 - | < 0,02 - | < 0,02 -
Naftaleen | µg/l | 2429 *** | < 0,05 - | < 0,05 - | 120 ***
Pak-totaal (10 van VROM) (0.7 facto | µg/l | 2400 *** | 0.16 | 0.16 | 120
Interventiefactor PAK |  | 38,11 *** | 0 | 0 | 1,91 ***
Aromatische verbindingen
Benzeen | µg/l |  | < 0,2 - | 0,39 * | 3,6 *
Tolueen | µg/l |  | < 0,3 - | 0,52 - | 48 *
Ethylbenzeen | µg/l |  | < 0,3 - | < 0,3 - | 34 *
ortho-Xyleen | µg/l |  | < 0,1 | 1.2 | 36
meta-/para-Xyleen (som) | µg/l |  | < 0,2 | 1.3 | 60
Xylenen (som, 0.7 factor) | µg/l |  | 0,21 - | 2,6 * | 96 ***
BTEX (som) | µg/l |  | < 1,1 | 3.5
BTEX (totaal, 0.7 factor) | µg/l |  |  |  | 180
Naftaleen (BTEXN) | µg/l |  |  |  | 320 ***
Overige (organische) verbindingen
Minerale olie C10 - C12 | µg/l |  | < 8,0 | 150 | 320
Minerale olie C12 - C16 | µg/l |  | < 15 | 90
Minerale olie C12 - C22 | µg/l |  |  |  | 35
Minerale olie C16 - C21 | µg/l |  | < 16 | < 16
Minerale olie C21 - C30 | µg/l |  | < 31 | < 31
Minerale olie C22 - C30 | µg/l |  |  |  | < 25
Minerale olie C30 - C35 | µg/l |  | < 15 | < 15
Minerale olie C30 - C40 | µg/l |  |  |  | < 25
Minerale olie C35 - C40 | µg/l |  | < 15 | < 15
Minerale olie (totaal) | µg/l |  |  |  | 360 **
Minerale olie C10 - C40 | µg/l |  | < 100 - | 240 *
tabel 20: Toetstabel grondwater
Monster |  | A039SON2-2-1 | A040A-1-1 | A040A-2-1 | A041SON-1-1
Datum |  | 2012-10-08 | 2012-04-12 | 2012-04-12 | 2012-04-12
pH |  | 6.44 | 6.2 | 5.7 | 5.9
Ec (µS/cm) |  | 282 | 321 | 315 | 344
Filternummer |  | 2 | 1 | 2 | 1
Van (cm-mv) |  | 2000 | 750 | 1070 | 730
Tot (cm-mv) |  | 2100 | 850 | 1270 | 830
PAK
Anthraceen | µg/l | 0,99 * | < 0,01 - | < 0,01 - | 0,072 *
Benzo(a)anthraceen | µg/l | < 0,02 - | < 0,02 - | < 0,02 - | < 0,02 -
Benzo(a)pyreen | µg/l | < 0,02 - | < 0,02 - | < 0,02 - | < 0,02 -
Benzo(g,h,i)peryleen | µg/l | < 0,05 - | < 0,05 - | < 0,05 - | < 0,05 -
Benzo(k)fluorantheen | µg/l | < 0,01 - | < 0,01 - | < 0,01 - | < 0,01 -
Chryseen | µg/l | < 0,02 - | < 0,02 - | < 0,02 - | < 0,02 -
Fenanthreen | µg/l | 6,1 *** | < 0,01 - | < 0,01 - | 0,17 *
Fluorantheen | µg/l | 0,09 * | < 0,02 - | < 0,02 - | 0,029 *
Indeno-(1,2,3-c,d)pyreen | µg/l | < 0,02 - | < 0,02 - | < 0,02 - | < 0,02 -
Naftaleen | µg/l | < 0,05 - | < 0,05 - | 0,054 * | 1,7 *
Pak-totaal (10 van VROM) (0.7 facto | µg/l | 7.3 | 0.16 | 0.18 | 2.1
Interventiefactor PAK |  | 1,51 *** | 0 | 0 | 0.1
Aromatische verbindingen
Benzeen | µg/l | 5,8 * | < 0,2 - | < 0,2 - | < 0,2 -
Tolueen | µg/l | 14 * | < 0,3 - | 0,68 - | < 0,3 -
Ethylbenzeen | µg/l | 5,2 * | < 0,3 - | 1,3 - | < 0,3 -
ortho-Xyleen | µg/l | 9.8 | < 0,1 | 7 | 0.1
meta-/para-Xyleen (som) | µg/l | 7.2 | < 0,2 | 4.8 | < 0,2
Xylenen (som, 0.7 factor) | µg/l | 17 * | 0,21 - | 12 * | 0,24 *
BTEX (som) | µg/l |  | < 1,1 | 14 | < 1,1
BTEX (totaal, 0.7 factor) | µg/l | 42
Naftaleen (BTEXN) | µg/l | 36 **
Overige (organische) verbindingen
Minerale olie C10 - C12 | µg/l | 85 | < 8,0 | 190 | 9.9
Minerale olie C12 - C16 | µg/l |  | < 15 | 67 | 16
Minerale olie C12 - C22 | µg/l | 110
Minerale olie C16 - C21 | µg/l |  | < 16 | < 16 | < 16
Minerale olie C21 - C30 | µg/l |  | < 31 | < 31 | < 31
Minerale olie C22 - C30 | µg/l | < 25
Minerale olie C30 - C35 | µg/l |  | < 15 | < 15 | < 15
Minerale olie C30 - C40 | µg/l | < 25
Minerale olie C35 - C40 | µg/l |  | < 15 | < 15 | < 15
Minerale olie (totaal) | µg/l | 190 *
Minerale olie C10 - C40 | µg/l |  | < 100 - | 260 * | < 100 -
tabel 21: Toetstabel grondwater
Monster |  | A041SON-2-1 | A043SON-1-1 | A043SON-2-1
Datum |  | 2012-04-12 | 2012-10-08 | 2012-10-08
pH |  | 6.3 | 6.57 | 7.34
Ec (µS/cm) |  | 413 | 573 | 1200
Filternummer |  | 2 | 1 | 2
Van (cm-mv) |  | 1250 | 700 | 1100
Tot (cm-mv) |  | 1450 | 800 | 1300
PAK
Anthraceen | µg/l | 0,12 * | 0,06 * | 0,05 *
Benzo(a)anthraceen | µg/l | < 0,02 - | < 0,02 - | < 0,02 -
Benzo(a)pyreen | µg/l | < 0,02 - | < 0,02 - | < 0,02 -
Benzo(g,h,i)peryleen | µg/l | < 0,05 - | < 0,05 - | < 0,05 -
Benzo(k)fluorantheen | µg/l | < 0,01 - | < 0,01 - | < 0,01 -
Chryseen | µg/l | < 0,02 - | < 0,02 - | < 0,02 -
Fenanthreen | µg/l | 0,12 * | 0,11 * | 0,39 *
Fluorantheen | µg/l | 0,073 * | 0,07 * | 0,02 *
Indeno-(1,2,3-c,d)pyreen | µg/l | < 0,02 - | < 0,02 - | < 0,02 -
Naftaleen | µg/l | 0,22 * | 0,15 * | 0,97 *
Pak-totaal (10 van VROM) (0.7 facto | µg/l | 0.63 | 0.48 | 1.5
Interventiefactor PAK |  | 0.12 | 0.11 | 0.12
Aromatische verbindingen
Benzeen | µg/l | < 0,2 - | 0,34 * | 1,6 *
Tolueen | µg/l | 0,87 - | 4,8 - | 10,0 *
Ethylbenzeen | µg/l | < 0,3 - | 0,50 - | 2,2 -
ortho-Xyleen | µg/l | 0.29 | 0.66 | 2.5
meta-/para-Xyleen (som) | µg/l | 0.51 | 1.5 | 7.6
Xylenen (som, 0.7 factor) | µg/l | 0,8 * | 2,2 * | 10,0 *
BTEX (som) | µg/l | 1.7
BTEX (totaal, 0.7 factor) | µg/l |  | 7.8 | 24
Naftaleen (BTEXN) | µg/l |  | 1,3 * | 2,0 *
Overige (organische) verbindingen
Minerale olie C10 - C12 | µg/l | 11 | < 25 | < 25
Minerale olie C12 - C16 | µg/l | 28
Minerale olie C12 - C22 | µg/l |  | < 25 | < 25
Minerale olie C16 - C21 | µg/l | < 16
Minerale olie C21 - C30 | µg/l | < 31
Minerale olie C22 - C30 | µg/l |  | < 25 | < 25
Minerale olie C30 - C35 | µg/l | < 15
Minerale olie C30 - C40 | µg/l |  | < 25 | < 25
Minerale olie C35 - C40 | µg/l | < 15
Minerale olie (totaal) | µg/l |  | < 100 - | < 100 -
Minerale olie C10 - C40 | µg/l | < 100 -
Tabel 22: Grondwaternormen van de Wet Bodembescherming
S T I
PAK
Anthraceen | µg/l | 0,00070 2,5 5,0
Benzo(a)anthraceen | µg/l | 0,00010 0,25 0,50
Benzo(a)pyreen | µg/l | 0,00050 0,025 0,050
Benzo(g,h,i)peryleen | µg/l | 0,00030 0,025 0,050
Benzo(k)fluorantheen | µg/l | 0,00040 0,025 0,050
Chryseen | µg/l | 0,0030 0,10 0,20
Fenanthreen | µg/l | 0,0030 2,5 5,0
Fluorantheen | µg/l | 0,0030 0,50 1,0
Indeno-(1,2,3-c,d)pyreen | µg/l | 0,00040 0,025 0,050
Naftaleen | µg/l | 0,010 35 70
Pak-totaal (10 van VROM) (0.7 facto | µg/l
Interventiefactor PAK |  | 1
Aromatische verbindingen
Benzeen | µg/l | 0,20 15 30
Tolueen | µg/l | 7,0 504 1000
Ethylbenzeen | µg/l | 4,0 77 150
Xylenen (som, 0.7 factor) | µg/l | 0,20 35 70
Naftaleen (BTEXN) | µg/l | 0,010 35 70
Overige (organische) verbindingen
Minerale olie (totaal) | µg/l | 50 325 600
Minerale olie C10 - C40 | µg/l | 50 325 600
Toelichting bij de tabel:
S | #NAME?
T | #NAME?
I | #NAME?

## meetronde 5-2015
Sample Name | Well name | Amount | Amount | Amount | Amount | Amount | Amount | Amount | Amount
|  | Fluoride | Chloride | Nitrite | Bromide | Nitrate | Sulfate | Phosphate | Acetate
|  | mg/L | mg/L | mg/L | mg/L | mg/L | mg/L | mg/L | mg/L
Serie A 01 | 241 | 0.0849 | 45.1794 | n.a. | n.a. | n.a. | 0.1015 | n.a. | n.a.
Serie A 02 | 323 (10m) | 0.0267 | 17.02 | n.a. | n.a. | 58.7339 | 81.5549 | n.a. | n.a.
Serie A 03 | 1033 | 0.0305 | 37.6861 | n.a. | n.a. | n.a. | 9.4346 | n.a. | n.a.
Serie A 04 | A039son2 | 0.0201 | 19.7765 | 2.537 | n.a. | 11.965 | 51.9417 | n.a. | n.a.
Serie A 05 | 4016 | 0.0039 | 26.4955 | n.a. | n.a. | n.a. | 30.3439 | n.a. | n.a.
Serie A 06 | 1024 | 0.081 | 99.5842 | n.a. | n.a. | 17.7366 | 16.1217 | n.a. | n.a.
Serie A 07 | 323 (20m) | 0.0233 | 41.4086 | n.a. | n.a. | n.a. | 29.0208 | n.a. | n.a.
Serie A 08 | 352 | 0.0118 | 30.0133 | 0.5647 | n.a. | 32.2528 | 22.1837 | n.a. | n.a.
Serie A 09 | A003son2 | 0.0782 | 32.439 | n.a. | n.a. | n.a. | 28.3363 | n.a. | n.a.
Serie A 10 | A003A | 0.0574 | 6.5877 | 0.278 | n.a. | 0.8719 | 22.5376 | n.a. | n.a.
Serie A 11 | A026 | 0.0394 | 5.6642 | n.a. | n.a. | n.a. | 5.0563 | n.a. | n.a.
Serie A 12 | 4031 (20-21m) | 0.1298 | 37.0753 | n.a. | n.a. | 0.2152 | 0.7761 | n.a. | 92
Well Number | Well depth (m) | Pumped Volume (L) | pH | EC (uS/cm) | Temperature (oC) | Redox (mV) | Oxygen (mg/L) | NO2- (mg/L) | NO3- (mg/L) | Fe2+ (mg/L) | Mn (mg/L)
323 | 20-21 | 5 | 6.68 | 485 | 12.9 | -31 | 0.13 | 0 | 0 | 3 | 0
323 | 9,2-10,2 | 7 | 5.55 | 420 | 13.1 | 99 | 0.37 | 0 | 100 | 0 | 1
241 | 20-21 | 8 | 6.23 | 362 | 12.5 | -52 | 0.19 | 0 | 0 | 25 | 1
1033 | 21-22 | 8 | 7.11 | 500 | 13.2 | -145 | 1.11 | 0 | 0 | 10 | 2
A039 son 2 | 20-21 | 5 | 6.01 | 289 | 12.5 | 73 | 0.42 | 5 | 50 | 0 | 2
4016 | 15-16 | 7 | 6.09 | 252 | 12.9 | 6 | 0.22 | 0 | 0 | 3 | 5
1024 | 15-16 | 6 | 6.31 | 521 | 12.2 | 53 | 0.25 | 0 | 10 | 0 | 2
352 | 8-9 | 5 | 5.42 | 244 | 11.9 | 120 | 0.16 | 0 | 50 | 0 | 0
A003 son2 | 20-21 | 5 | 6.32 | 291 | 12.2 | -90 | 0.39 | 0 | 0 | 10 | 5
A003A | 9,8-10,8 | 7 | 5.85 | 120 | 12 | 18 | 0.1 | 0 | 10 | 0 | 2
A026 | 8,7-10,7 | 6 | 6.22 | 212 | 12.2 | 26 | 0.18 | 0 | 0 | 0 | 2
4031 | 20-21 | - | - | - | - | - | - | - | - | 10 | 5
4031 | 16-17 | - | - | - | - | - | - | - | - | - | -
Note on J25: Auteur: Not sure. In the range of 10 to 25 mg/L.
Note on J28: Auteur: Not sure. In the range of 0-10 mg/L.
Note on A30: Auteur: No measurements taken because the well contains pure tar.
Note on A31: Auteur: No measurements taken because the well contains only pure tar. About 30% of the DNA sample (1L) was pure tar.

## GC-MS 4-2016
[14 empty] | 2016-002-014 | 2016-002-015 | 2016-002-016 |  |  |  | 2016-002-020
Tabel. Resultaten april 2016 in µg/l | [13 empty] | 52016030-054 | 52016030-055 | 52016030-056 |  |  |  | 52016030-060
Tabel. Resultaten april 2016 in mg/l
Omschrijving | 323 10-11 | 323 20-21 | 352 9-10 | 1024 15-16 | A003son2 | A039 20-21 | 4016 15-16 | 1033 21-22 | A005 38-39 | 241 12-13 | 241 15-16 | 241 29-30 | 241 35-36 | mg/l | mg/l | mg/l | 320 20-21 |  | Omschrijving | mg/l | 2016-002-003 | 2016-002-004 | 2016-002-008 | 2016-002-009 | 2016-002-010 | 2016-002-014 | 2016-002-015 | 2016-002-016 | 2016-002-020
Monstercode Deltares | 2016-002-001 | 2016-002-002 | 2016-002-005 | 2016-002-006 | 2016-002-007 | 2016-002-011 | 2016-002-012 | 2016-002-013 | 2016-002-017 | 2016-002-018 | 2016-002-019 | 2016-002-021 | 2016-002-022 |  |  |  | 2016-002-046 |  | Monstercode |  | 52016030-043 | 52016030-044 | 52016030-048 | 52016030-049 | 52016030-050 | 52016030-054 | 52016030-055 | 52016030-056 | 52016030-060
Monstercode TNO | 52016030-41 | 52016030-42 | 52016030-45 | 52016030-46 | 52016030-47 | 52016030-51 | 52016030-52 | 52016030-53 | 52016030-57 | 52016030-58 | 52016030-59 | 52016030-61 | 52016030-62 | 0.011843 | 0.84714 | 2.1526 | 52016030-63 |  |  | 7.5498
Eenheid | µg/l | µg/l | µg/l | µg/l | µg/l | µg/l | µg/l | µg/l | µg/l | µg/l | µg/l | µg/l | µg/l | 0.23628 | 7.6544 | 0.82938 | µg/l |  | Eenheid | 0.12057 | mg/l | mg/l | mg/l | mg/l | mg/l | mg/l | mg/l | mg/l | mg/l
[14 empty] | 0.094645 | 0.58958 | 0.43571 |  |  |  | 1.8955
benzene | 0.46754 | 0 | 29.5815 | 0 | 1.5047 | 2430 | 330.5278 | 0 | 6200 | 0 | 2.8294 | 5800 | 0 | 0.35791 | 2.2089 | 0.24916 | 0.94851 |  | benzene | 0.74344 | 22.5559 | 23.0639 | 15.1158 | 6.9448 | 8.1502 | 0.011843 | 0.84714 | 2.1526 | 7.5498
toluene | 7.2992 | 6.9789 | 206.5452 | 7.243 | 7.2653 | 3700 | 10.0597 | 7.2114 | 67.8327 | 6.889 | 6.6689 | 95.3497 | 6.8631 | 0.12945 | 2.9368 | 0.27296 | 6.8655 |  | toluene | 0.0054022 | 12.6896 | 13.0922 | 14.6533 | 10.7985 | 11.6672 | 0.23628 | 7.6544 | 0.82938 | 0.12057
ethylbenzene | 0.55434 | 0.62636 | 13.8617 | 0.55622 | 1.1809 | 504.4811 | 17.4609 | 0.51225 | 287.0249 | 0 | 0.4872 | 1030 | 0.52683 | 0.1793 | 1.2306 | 0.30679 | 0 |  | ethylbenzene | 0.43137 | 1.0728 | 0.86925 | 1.6676 | 1.0767 | 1.4291 | 0.094645 | 0.58958 | 0.43571 | 1.8955
pm-xylene | 0.94216 | 0.71497 | 49.7376 | 1.0103 | 1.192 | 1190 | 11.0523 | 0.86185 | 107.8151 | 0.85104 | 0.74385 | 165.7982 | 0.60136 | 0.0039513 | 0.0098166 | 0.020797 | 0.71827 |  | pm-xylene | 0.045357 | 2.8303 | 3.0148 | 6.0606 | 3.908 | 3.323 | 0.35791 | 2.2089 | 0.24916 | 0.74344
styrene | 0 | 0 | 33.9734 | 0 | 0 | 1210 | 1.2591 | 0 | 7.0004 | 0 | 0.19832 | 17.1843 | 0 | 0.01575 | 0.026194 | 0.0096715 | 0 |  | styrene | 0.014696 | 4.2344 | 3.8364 | 7.3413 | 4.8119 | 3.778 | 0.12945 | 2.9368 | 0.27296 | 0.0054022
o-xylene | 0 | 0 | 59.6217 | 0 | 1.0688 | 644.1409 | 8.8471 | 0 | 93.4973 | 0 | 0.3087 | 117.7913 | 0 | 0.056174 | 0.10743 | 0.011138 | 0 |  | o-xylene | 0.14443 | 1.5839 | 1.5587 | 3.0069 | 1.9718 | 1.7719 | 0.1793 | 1.2306 | 0.30679 | 0.43137
iso-propylbenzene | 0 | 0 | 7.6857 | 0 | 11.5193 | 14.5307 | 9.2954 | 0 | 30.1067 | 0 | 0.0694 | 59.2172 | 0 | 0.029176 | 0.049943 | 0.015118 | 0 |  | iso-propylbenzene | 0.10026 | 0.014598 | 0.012797 | 0.059818 | 0.034758 | 0.026941 | 0.0039513 | 0.0098166 | 0.020797 | 0.045357
n-propylbenzene | 0 | 0 | 17.5636 | 0 | 0.67732 | 35.1097 | 1.2881 | 0 | 17.0111 | 0 | 0.10535 | 23.4884 | 0 | 0.053674 | 0.083485 | 0.015656 | 0 |  | n-propylbenzene | 0.036111 | 0.032263 | 0.040334 | 0.2321 | 0.13855 | 0.05204 | 0.01575 | 0.026194 | 0.0096715 | 0.014696
3-ethyltoluene | 0 | 0 | 6.6513 | 0 | 0 | 105.1749 | 2.9166 | 0 | 4.3848 | 0 | 0.12926 | 2.6425 | 0 | 0.027574 | 0.063044 | 0.05557 | 0 |  | 3-ethyltoluene | 0.034128 | 0.1403 | 0.14868 | 0.67271 | 0.41781 | 0.20007 | 0.056174 | 0.10743 | 0.011138 | 0.14443
4-ethyltoluene | 0 | 0 | 45.6791 | 0 | 0 | 60.3657 | 5.5146 | 0 | 25.4124 | 0 | 0.14212 | 59.5867 | 0 | 0.17371 | 0.33068 | 0.11465 | 0 |  | 4-ethyltoluene | 0.13683 | 0.066255 | 0.073792 | 0.35691 | 0.22231 | 0.10747 | 0.029176 | 0.049943 | 0.015118 | 0.10026
1,3,5-trimethylbenzene | 0 | 0 | 41.0952 | 0 | 0 | 85.5661 | 2.6893 | 0 | 4.4993 | 0 | 0.13568 | 20.438 | 0 | 0.0018292 | 0.001749 | 0.00049376 | 0 |  | 1,3,5-trimethylbenzene | 0.0056469 | 0.089119 | 0.1039 | 0.52662 | 0.34734 | 0.14586 | 0.053674 | 0.083485 | 0.015656 | 0.036111
2-ethyltoluene | 0 | 0 | 30.6417 | 0 | 2.3241 | 57.4371 | 13.5629 | 0 | 65.658 | 0 | 0.13799 | 83.8207 | 0 | 0.067435 | 0.15414 | 0.055895 | 0 |  | 2-ethyltoluene | 0.050479 | 0.064971 | 0.072794 | 0.31789 | 0.21044 | 0.10683 | 0.027574 | 0.063044 | 0.05557 | 0.034128
1,2,4-trimethylbenzene | 0 | 0 | 119.3567 | 0 | 0 | 299.1605 | 24.6579 | 0 | 52.5576 | 0 | 0.26283 | 97.9257 | 0 | 0.0056234 | 0.0082426 | 0.0054992 | 0 |  | 1,2,4-trimethylbenzene | 0.027108 | 0.37019 | 0.41334 | 1.8486 | 1.2105 | 0.567 | 0.17371 | 0.33068 | 0.11465 | 0.13683
4-isopropyltoluene | 0 | 0 | 4.0211 | 0 | 0 | 2.9847 | 0.5686 | 0 | 0.64452 | 0 | 0.063171 | 1.5485 | 0 | 0.39628 | 3.0081 | 1.2842 | 0 |  | 4-isopropyltoluene | 0.93201 | 0.0028676 | 0.0030739 | 0.031589 | 0.021801 | 0.0051529 | 0.0018292 | 0.001749 | 0.00049376 | 0.0056469
1,2,3-trimethylbenzene | 0 | 0 | 41.4078 | 0 | 0 | 117.2045 | 6.6025 | 0 | 86.7148 | 0 | 0.20938 | 78.1353 | 0 | 0.012379 | 0.011683 | 0.0050208 | 0 |  | 1,2,3-trimethylbenzene | 0.0038626 | 0.16041 | 0.16649 | 0.6743 | 0.47011 | 0.24441 | 0.067435 | 0.15414 | 0.055895 | 0.050479
1,3-diethylbenzene | 0 | 0 | 4.1037 | 0 | 0 | 4.7479 | 0.99914 | 0 | 4.4527 | 0 | 0.048747 | 13.8265 | 0 | 0.14867 | 0.31043 | 0.13641 | 0 |  | 1,3-diethylbenzene | 0.083561 | 0.011347 | 0.011215 | 0.078749 | 0.057252 | 0.017657 | 0.0056234 | 0.0082426 | 0.0054992 | 0.027108
indene | 0 | 0 | 158.4223 | 0 | 6.0122 | 1980 | 39.4451 | 0 | 1340 | 0 | 2.9567 | 991.8346 | 0 | 2.7265 | 5.7424 | 1.8041 | 0 |  | indene | 2.4258 | 3.7729 | 3.7155 | 6.7953 | 4.362 | 3.6355 | 0.39628 | 3.0081 | 1.2842 | 0.93201
1,2,4,5-tetramethylbenzene | 0 | 0 | 14.9556 | 0 | 0 | 12.0923 | 3.1955 | 0 | 6.1361 | 0 | 0.14793 | 9.6176 | 0 | 0.62783 | 0.62306 | 0.018317 | 0 |  | 1,2,4,5-tetramethylbenzene | 0.10673 | 0.012161 | 0.015495 | 0.14428 | 0.11827 | 0.026994 | 0.012379 | 0.011683 | 0.0050208 | 0.0038626
2-methylindene | 0 | 0 | 97.6263 | 0 | 6.5549 | 239.128 | 14.9458 | 0 | 98.6673 | 0 | 0.38444 | 104.1104 | 0 | 0.34248 | 0.38825 | 0.11189 | 0 |  | 2-methylindene | 0.086 | 0.31344 | 0.38502 | 1.6157 | 1.0789 | 0.45149 | 0.14867 | 0.31043 | 0.13641 | 0.083561
naphthalene | 0 | 0 | 1510 | 0 | 0 | 6200 | 186.2233 | 0 | 1310 | 0 | 12.6369 | 1450 | 0 | 0.023286 | 0.022467 | 0 | 0 |  | naphthalene | 0.0059751 | 6.6519 | 7.5873 | 27.7389 | 18.9695 | 7.887 | 2.7265 | 5.7424 | 1.8041 | 2.4258
2-methylnaphthalene | 0 | 0 | 715.498 | 0 | 0 | 492.4337 | 3.8989 | 0 | 0 | 0 | 0 | 3.7577 | 0 | 0.034651 | 0.030825 | 0 | 0 |  | 2-methylnaphthalene | 0 | 0.56158 | 0.79039 | 6.6334 | 4.7521 | 1.2935 | 0.62783 | 0.62306 | 0.018317 | 0.10673
1-methylnaphthalene | 0 | 0 | 383.8141 | 0 | 0 | 276.8411 | 31.3048 | 0 | 104.5441 | 0 | 0 | 140.1047 | 0 | 0.024711 | 0.024744 | 0 | 0 |  | 1-methylnaphthalene | 0 | 0.33695 | 0.46503 | 4.1862 | 2.8107 | 0.76623 | 0.34248 | 0.38825 | 0.11189 | 0.086
2-ethylnaphthalene | 0 | 0 | 41.7645 | 0 | 0 | 19.4721 | 2.7827 | 0 | 2.2909 | 0 | 0 | 5.6288 | 0 | 0 |  | 2-ethylnaphthalene | 0.010619 | 0.019292 | 0.81151 | 0.43288 | 0.082278 | 0.023286 | 0.022467 | 0 | 0.0059751
2,6-dimethylnaphthalene | 0 | 0 | 36.8846 | 0 | 0 | 20.5706 | 2.4046 | 0 | 2.7897 | 0 | 0 | 1.4517 | 0 | 0 |  | 2,6-dimethylnaphthalene | 0.010202 | 0.021161 | 1.3156 | 0.62137 | 0.12039 | 0.034651 | 0.030825 | 0 | 0
1,6-dimethylnaphthalene | 0 | 0 | 26.1389 | 0 | 0 | 13.5385 | 1.7584 | 0 | 2.7264 | 0 | 0 | 2.0999 | 0 | 0 |  | 1,6-dimethylnaphthalene | 0.0097393 | 0.018244 | 0.92339 | 0.395 | 0.083472 | 0.024711 | 0.024744 | 0 | 0
Deze gehaltes in mg/l !
Omschrijving | 323 10-11 | 323 20-21 | 2016-002-003 | 2016-002-004 | 352 9-10 | 1024 15-16 | A003son2 | 2016-002-008 | 2016-002-009 | 2016-002-010 | A039 20-21 | 4016 15-16 | 1033 21-22 | 2016-002-014 | 2016-002-015 | 2016-002-016 | A005 38-39 | 241 12-13 | 241 15-16 | 2016-002-020 | 241 29-30 | 241 35-36 | 320 20-21 |  | Omschrijving | 2016-002-003 | 2016-002-004 | 2016-002-008 | 2016-002-009 | 2016-002-010 | 2016-002-014 | 2016-002-015 | 2016-002-016 | 2016-002-020
Monstercode Deltares | 2016-002-001 | 2016-002-002 | 52016030-043 | 52016030-044 | 2016-002-005 | 2016-002-006 | 2016-002-007 | 52016030-048 | 52016030-049 | 52016030-050 | 2016-002-011 | 2016-002-012 | 2016-002-013 | 52016030-054 | 52016030-055 | 52016030-056 | 2016-002-017 | 2016-002-018 | 2016-002-019 | 52016030-060 | 2016-002-021 | 2016-002-022 | 2016-002-046 |  | Monstercode | 52016030-043 | 52016030-044 | 52016030-048 | 52016030-049 | 52016030-050 | 52016030-054 | 52016030-055 | 52016030-056 | 52016030-060
Monstercode TNO | 52016030-41 | 52016030-42 |  |  | 52016030-45 | 52016030-46 | 52016030-47 |  |  |  | 52016030-51 | 52016030-52 | 52016030-53 |  |  |  | 52016030-57 | 52016030-58 | 52016030-59 |  | 52016030-61 | 52016030-62 | 52016030-63
Eenheid | µg/l | µg/l | mg/l | mg/l | µg/l | µg/l | µg/l | mg/l | mg/l | mg/l | µg/l | µg/l | µg/l | mg/l | mg/l | mg/l | µg/l | µg/l | µg/l | mg/l | µg/l | µg/l | µg/l |  | Eenheid | mg/l | mg/l | mg/l | mg/l | mg/l | mg/l | mg/l | mg/l | mg/l
benzene | 0.46754 | 0 | 22.5559 | 23.0639 | 29.5815 | 0 | 1.5047 | 15.1158 | 6.9448 | 8.1502 | 2430 | 330.5278 | 0 | 0.011843 | 0.84714 | 2.1526 | 6200 | 0 | 2.8294 | 7.5498 | 5800 | 0 | 0.94851 |  | benzene | 22.5559 | 23.0639 | 15.1158 | 6.9448 | 8.1502 | 0.011843 | 0.84714 | 2.1526 | 7.5498
toluene | 7.2992 | 6.9789 | 12.6896 | 13.0922 | 206.5452 | 7.243 | 7.2653 | 14.6533 | 10.7985 | 11.6672 | 3700 | 10.0597 | 7.2114 | 0.23628 | 7.6544 | 0.82938 | 67.8327 | 6.889 | 6.6689 | 0.12057 | 95.3497 | 6.8631 | 6.8655 |  | toluene | 12.6896 | 13.0922 | 14.6533 | 10.7985 | 11.6672 | 0.23628 | 7.6544 | 0.82938 | 0.12057
ethylbenzene | 0.55434 | 0.62636 | 1.0728 | 0.86925 | 13.8617 | 0.55622 | 1.1809 | 1.6676 | 1.0767 | 1.4291 | 504.4811 | 17.4609 | 0.51225 | 0.094645 | 0.58958 | 0.43571 | 287.0249 | 0 | 0.4872 | 1.8955 | 1030 | 0.52683 | 0 |  | ethylbenzene | 1.0728 | 0.86925 | 1.6676 | 1.0767 | 1.4291 | 0.094645 | 0.58958 | 0.43571 | 1.8955
pm-xylene | 0.94216 | 0.71497 | 2.8303 | 3.0148 | 49.7376 | 1.0103 | 1.192 | 6.0606 | 3.908 | 3.323 | 1190 | 11.0523 | 0.86185 | 0.35791 | 2.2089 | 0.24916 | 107.8151 | 0.85104 | 0.74385 | 0.74344 | 165.7982 | 0.60136 | 0.71827 |  | pm-xylene | 2.8303 | 3.0148 | 6.0606 | 3.908 | 3.323 | 0.35791 | 2.2089 | 0.24916 | 0.74344
o-xylene | 0 | 0 | 1.5839 | 1.5587 | 59.6217 | 0 | 1.0688 | 3.0069 | 1.9718 | 1.7719 | 644.1409 | 8.8471 | 0 | 0.1793 | 1.2306 | 0.30679 | 93.4973 | 0 | 0.3087 | 0.43137 | 117.7913 | 0 | 0 |  | o-xylene | 1.5839 | 1.5587 | 3.0069 | 1.9718 | 1.7719 | 0.1793 | 1.2306 | 0.30679 | 0.43137
styrene | 0 | 0 | 4.2344 | 3.8364 | 33.9734 | 0 | 0 | 7.3413 | 4.8119 | 3.778 | 1210 | 1.2591 | 0 | 0.12945 | 2.9368 | 0.27296 | 7.0004 | 0 | 0.19832 | 0.0054022 | 17.1843 | 0 | 0 |  | styrene | 4.2344 | 3.8364 | 7.3413 | 4.8119 | 3.778 | 0.12945 | 2.9368 | 0.27296 | 0.0054022
1,2,3-trimethylbenzene | 0 | 0 | 0.16041 | 0.16649 | 41.4078 | 0 | 0 | 0.6743 | 0.47011 | 0.24441 | 117.2045 | 6.6025 | 0 | 0.067435 | 0.15414 | 0.055895 | 86.7148 | 0 | 0.20938 | 0.050479 | 78.1353 | 0 | 0 |  | 1,2,3-trimethylbenzene | 0.16041 | 0.16649 | 0.6743 | 0.47011 | 0.24441 | 0.067435 | 0.15414 | 0.055895 | 0.050479
1,2,4-trimethylbenzene | 0 | 0 | 0.37019 | 0.41334 | 119.3567 | 0 | 0 | 1.8486 | 1.2105 | 0.567 | 299.1605 | 24.6579 | 0 | 0.17371 | 0.33068 | 0.11465 | 52.5576 | 0 | 0.26283 | 0.13683 | 97.9257 | 0 | 0 |  | 1,2,4-trimethylbenzene | 0.37019 | 0.41334 | 1.8486 | 1.2105 | 0.567 | 0.17371 | 0.33068 | 0.11465 | 0.13683
indene | 0 | 0 | 3.7729 | 3.7155 | 158.4223 | 0 | 6.0122 | 6.7953 | 4.362 | 3.6355 | 1980 | 39.4451 | 0 | 0.39628 | 3.0081 | 1.2842 | 1340 | 0 | 2.9567 | 0.93201 | 991.8346 | 0 | 0 |  | indene | 3.7729 | 3.7155 | 6.7953 | 4.362 | 3.6355 | 0.39628 | 3.0081 | 1.2842 | 0.93201
naphthalene | 0 | 0 | 6.6519 | 7.5873 | 1510 | 0 | 0 | 27.7389 | 18.9695 | 7.887 | 6200 | 186.2233 | 0 | 2.7265 | 5.7424 | 1.8041 | 1310 | 0 | 12.6369 | 2.4258 | 1450 | 0 | 0 |  | naphthalene | 6.6519 | 7.5873 | 27.7389 | 18.9695 | 7.887 | 2.7265 | 5.7424 | 1.8041 | 2.4258
1-methylnaphthalene | 0 | 0 | 0.33695 | 0.46503 | 383.8141 | 0 | 0 | 4.1862 | 2.8107 | 0.76623 | 276.8411 | 31.3048 | 0 | 0.34248 | 0.38825 | 0.11189 | 104.5441 | 0 | 0 | 0.086 | 140.1047 | 0 | 0 |  | 1-methylnaphthalene | 0.33695 | 0.46503 | 4.1862 | 2.8107 | 0.76623 | 0.34248 | 0.38825 | 0.11189 | 0.086
2-methylnaphthalene | 0 | 0 | 0.56158 | 0.79039 | 715.498 | 0 | 0 | 6.6334 | 4.7521 | 1.2935 | 492.4337 | 3.8989 | 0 | 0.62783 | 0.62306 | 0.018317 | 0 | 0 | 0 | 0.10673 | 3.7577 | 0 | 0 |  | 2-methylnaphthalene | 0.56158 | 0.79039 | 6.6334 | 4.7521 | 1.2935 | 0.62783 | 0.62306 | 0.018317 | 0.10673
iso-propylbenzene | 0 | 0 | 0.014598 | 0.012797 | 7.6857 | 0 | 11.5193 | 0.059818 | 0.034758 | 0.026941 | 14.5307 | 9.2954 | 0 | 0.0039513 | 0.0098166 | 0.020797 | 30.1067 | 0 | 0.0694 | 0.045357 | 59.2172 | 0 | 0 |  | iso-propylbenzene | 0.014598 | 0.012797 | 0.059818 | 0.034758 | 0.026941 | 0.0039513 | 0.0098166 | 0.020797 | 0.045357
n-propylbenzene | 0 | 0 | 0.032263 | 0.040334 | 17.5636 | 0 | 0.67732 | 0.2321 | 0.13855 | 0.05204 | 35.1097 | 1.2881 | 0 | 0.01575 | 0.026194 | 0.0096715 | 17.0111 | 0 | 0.10535 | 0.014696 | 23.4884 | 0 | 0 |  | n-propylbenzene | 0.032263 | 0.040334 | 0.2321 | 0.13855 | 0.05204 | 0.01575 | 0.026194 | 0.0096715 | 0.014696
3-ethyltoluene | 0 | 0 | 0.1403 | 0.14868 | 6.6513 | 0 | 0 | 0.67271 | 0.41781 | 0.20007 | 105.1749 | 2.9166 | 0 | 0.056174 | 0.10743 | 0.011138 | 4.3848 | 0 | 0.12926 | 0.14443 | 2.6425 | 0 | 0 |  | 3-ethyltoluene | 0.1403 | 0.14868 | 0.67271 | 0.41781 | 0.20007 | 0.056174 | 0.10743 | 0.011138 | 0.14443
4-ethyltoluene | 0 | 0 | 0.066255 | 0.073792 | 45.6791 | 0 | 0 | 0.35691 | 0.22231 | 0.10747 | 60.3657 | 5.5146 | 0 | 0.029176 | 0.049943 | 0.015118 | 25.4124 | 0 | 0.14212 | 0.10026 | 59.5867 | 0 | 0 |  | 4-ethyltoluene | 0.066255 | 0.073792 | 0.35691 | 0.22231 | 0.10747 | 0.029176 | 0.049943 | 0.015118 | 0.10026
1,3,5-trimethylbenzene | 0 | 0 | 0.089119 | 0.1039 | 41.0952 | 0 | 0 | 0.52662 | 0.34734 | 0.14586 | 85.5661 | 2.6893 | 0 | 0.053674 | 0.083485 | 0.015656 | 4.4993 | 0 | 0.13568 | 0.036111 | 20.438 | 0 | 0 |  | 1,3,5-trimethylbenzene | 0.089119 | 0.1039 | 0.52662 | 0.34734 | 0.14586 | 0.053674 | 0.083485 | 0.015656 | 0.036111
2-ethyltoluene | 0 | 0 | 0.064971 | 0.072794 | 30.6417 | 0 | 2.3241 | 0.31789 | 0.21044 | 0.10683 | 57.4371 | 13.5629 | 0 | 0.027574 | 0.063044 | 0.05557 | 65.658 | 0 | 0.13799 | 0.034128 | 83.8207 | 0 | 0 |  | 2-ethyltoluene | 0.064971 | 0.072794 | 0.31789 | 0.21044 | 0.10683 | 0.027574 | 0.063044 | 0.05557 | 0.034128
4-isopropyltoluene | 0 | 0 | 0.0028676 | 0.0030739 | 4.0211 | 0 | 0 | 0.031589 | 0.021801 | 0.0051529 | 2.9847 | 0.5686 | 0 | 0.0018292 | 0.001749 | 0.00049376 | 0.64452 | 0 | 0.063171 | 0.0056469 | 1.5485 | 0 | 0 |  | 4-isopropyltoluene | 0.0028676 | 0.0030739 | 0.031589 | 0.021801 | 0.0051529 | 0.0018292 | 0.001749 | 0.00049376 | 0.0056469
1,3-diethylbenzene | 0 | 0 | 0.011347 | 0.011215 | 4.1037 | 0 | 0 | 0.078749 | 0.057252 | 0.017657 | 4.7479 | 0.99914 | 0 | 0.0056234 | 0.0082426 | 0.0054992 | 4.4527 | 0 | 0.048747 | 0.027108 | 13.8265 | 0 | 0 |  | 1,3-diethylbenzene | 0.011347 | 0.011215 | 0.078749 | 0.057252 | 0.017657 | 0.0056234 | 0.0082426 | 0.0054992 | 0.027108
1,2,4,5-tetramethylbenzene | 0 | 0 | 0.012161 | 0.015495 | 14.9556 | 0 | 0 | 0.14428 | 0.11827 | 0.026994 | 12.0923 | 3.1955 | 0 | 0.012379 | 0.011683 | 0.0050208 | 6.1361 | 0 | 0.14793 | 0.0038626 | 9.6176 | 0 | 0 |  | 1,2,4,5-tetramethylbenzene | 0.012161 | 0.015495 | 0.14428 | 0.11827 | 0.026994 | 0.012379 | 0.011683 | 0.0050208 | 0.0038626
2-methylindene | 0 | 0 | 0.31344 | 0.38502 | 97.6263 | 0 | 6.5549 | 1.6157 | 1.0789 | 0.45149 | 239.128 | 14.9458 | 0 | 0.14867 | 0.31043 | 0.13641 | 98.6673 | 0 | 0.38444 | 0.083561 | 104.1104 | 0 | 0 |  | 2-methylindene | 0.31344 | 0.38502 | 1.6157 | 1.0789 | 0.45149 | 0.14867 | 0.31043 | 0.13641 | 0.083561
2-ethylnaphthalene | 0 | 0 | 0.010619 | 0.019292 | 41.7645 | 0 | 0 | 0.81151 | 0.43288 | 0.082278 | 19.4721 | 2.7827 | 0 | 0.023286 | 0.022467 | 0 | 2.2909 | 0 | 0 | 0.0059751 | 5.6288 | 0 | 0 |  | 2-ethylnaphthalene | 0.010619 | 0.019292 | 0.81151 | 0.43288 | 0.082278 | 0.023286 | 0.022467 | 0 | 0.0059751
2,6-dimethylnaphthalene | 0 | 0 | 0.010202 | 0.021161 | 36.8846 | 0 | 0 | 1.3156 | 0.62137 | 0.12039 | 20.5706 | 2.4046 | 0 | 0.034651 | 0.030825 | 0 | 2.7897 | 0 | 0 | 0 | 1.4517 | 0 | 0 |  | 2,6-dimethylnaphthalene | 0.010202 | 0.021161 | 1.3156 | 0.62137 | 0.12039 | 0.034651 | 0.030825 | 0 | 0
1,6-dimethylnaphthalene | 0 | 0 | 0.0097393 | 0.018244 | 26.1389 | 0 | 0 | 0.92339 | 0.395 | 0.083472 | 13.5385 | 1.7584 | 0 | 0.024711 | 0.024744 | 0 | 2.7264 | 0 | 0 | 0 | 2.0999 | 0 | 0 |  | 1,6-dimethylnaphthalene | 0.0097393 | 0.018244 | 0.92339 | 0.395 | 0.083472 | 0.024711 | 0.024744 | 0 | 0

## veld 4-2016
Deze 1e zeven regels moeten ALTIJD aanwezig zijn!
| Meting gedaan door: | Andre |  |  |  | Apparaat waarmee gemeten is: | multimeters
| Datum: | 22-23-03-16 |  |  |  | Type:
Methode:
| Gecontroleerd door: |  |  |  |  | plek waar de ruwe data staan:
Datum:
[6 empty] | Apparaat aangeschaft op project?: |  |  | Indien ja, PO.nr:
Meetnummer | Labcode | monsternaam
labcode | peilbuis | diepte | g.w.s | spoelvolume (L) | (L) | PH | EC | Temp | redox | zuurstof | sulfide
,001 | 323 | 10-11 m | 2.09 m | 15 |  | 5.56 | 322 | 12.7 | 152 | 0.25 | 0
,002 | 323 | 20-21 m | 3.60 m | 20 |  | 7 | 539 | 12.1 | -86 | 0.19 | 0
,003 | A003a | 9.8-10.8m |  | 20 |  | 5.97 | 144 | 11.6 | 8 | 0.15 | 0
,004 | A026 | 8.7-10.7m |  | 20 |  | 6.25 | 182 | 11.6 | 33 | 0.16 | 0
,005 | 352 | 9-10 m |  | 20 |  | 5.27 | 229 | 11.6 | 180 | 0.14 | 0
,006 | 1024 | 15-16 m | 3.45 m | 10 |  | 6.37 | 563 | 11.5 | 78 | 0.28 | 0
,007 | A003son2 | 20-21 m |  | 20 |  | 6.43 | 253 | 11.6 | -23 | 0.18 | 0
,008 | 4031 | 16-17 m | olie | [7 empty] | 0,978
,009 | 4031 | 20-21 | olie | [7 empty] | 0
,010 | 4031 | 29-30 m | olie | [7 empty] | 0
,011 | A039 | 20-21 m | 3.69 m | 8 |  | 6.19 | 402 | 11.6 | 48 | 0.4 | 0
,012 | 4016 | 15-16 m | 3.45 m | 12 |  | 6.04 | 279 | 12.1 | -11 | 0.21 | 0
,013 | 1033 | 21-22 m | 3.49 m | [7 empty] | 0
,014 | A005 | 7.5-8.5 m |  | 15 |  | 5.3 | 58 | 12.2 | 210 | 0.54 | 0
,015 | A005 | 21-22 m | olie | 20 | [6 empty] | 0
,016 | A005 | 30-31 m |  | 30 |  | 6.71 | 310 | 11.8 | -78 | 0.16 | 0
,017 | A005 | 38-39 m |  | 35 |  | 6.81 | 337 | 11.8 | -107 | 0.19 | 0
,018 | 241 | 12-13 m | 1.70 m | 15 |  | 5.36 | 310 | 12.6 | 212 | 0.23 | 0
,019 | 241 | 15-16 | 3.30 m | 17 |  | 5.74 | 391 | 12.3 | 72 | 0.17 | 0
,020 | 241 | 20-21 m | 3.29 m | 21 |  | 6.32 | 366 | 12 | -32 | 0.2 | 0
,021 | 241 | 29-30 m | 3.23 m | 25 |  | 6.23 | 291 | 11.8 | -39 | 0.23 | 0
,022 | 241 | 35-36 m | 3.21 m | 20 |  | 5.61 | 331 | 11.5 | 117 | 0.26 | 0
,046 | 320 | 21-22 m | 3.43 m | 15 |  | 7.36 | 808 | 11.6 | -134 | 0.17 | 0
,047 | 320 | 28-29 m | 3.40 m | 30 |  | 7.51 | 752 | 11.5 | -158 | 0.11 | 0
,048 | 320 | 38-40 m | 3.37 m | 33 |  | 6.76 | 536 | 11.5 | 19 | 0.17 | 0
Note on H7: In verband met eventuele verantwoording in subsidie projecten.
Note on A11: Code waaronder het betreffende monst gemeten is.
Note on B11: Unieke identificatiecode van monster, gerelateerd aan het labwerk formulier.
Note on C11: Dit is de monstercode van de onderzoeker.

## LC 4-2016
Deze 1e zeven regels moeten ALTIJD aanwezig zijn!
|  |  |  | Meting gedaan door: | RvG |  |  |  | Apparaat waarmee gemeten is: | dionex3000
|  |  |  | Datum: | 2016-04-05 |  |  |  | Type:
Methode:
|  |  |  | Gecontroleerd door: | EvV |  |  |  | plek waar de ruwe data staan: | ..\..\Geochemie\4-Dionex\Dionex ICS 3000\logboek dionex 3000.xlsx
|  |  |  | Datum: | 2016-04-12
[9 empty] | Apparaat aangeschaft op project?: |  |  | Indien ja, PO.nr:
|  |  | n.a. = below MDL | MDL | MDL | MDL | MDL | MDL | MDL | MDL | MDL | MDL | MDL | MDL | MDL | MDL | MDL |  |  | MDL | H-V-lod ppm | punten | type cal
|  |  | MDL (Hubaux Vos Detection limit) | 0.1905 | 0.3438 | 0.198 | 0.1975 | 0.2077 | 0.0381 | 0.1397 | 0.014 | 0.3358 | 0.0084 | 0.079 | 0.4654 | 0.9331 | 0.5332 |  |  | Fluoride | 0.014 | 4 | ALOff
1 = lactate |  |  |  | mg/l | mg/l | mg/l | mg/l | mg/l | mg/l | mg/l | mg/l | mg/l | mg/l | mg/l | mg/l | mg/l | mg/l |  | 10x | lactate | 0.1905 | 5 | ALOff
hermetingen |  |  | Sample Name | [15 empty] | 100x | acetate | 0.3438 | 6 | ALOff
geen hermetingen ingevuld. Kan data niet vinden | [19 empty] | formate | 0.198 | 6 | ALOff
|  |  | Sample Name | [16 empty] | Chloride | 0.3358 | 8 | ALOff
labcode | peilbuis | diepte | 2016-04-05 12:22 | lactate | acetate | formate | chlorite | chlorate | succinate | fumarate | Fluoride | Chloride | Nitrite | Bromide | Nitrate | Sulfate | Phosphate | Datum-tijd |  | Nitrite | 0.0084 | 5 | ALOff
,001 | 323 | 10-11 m | 2016-002-001 | < MDL (0.03) | < MDL (0.02) | < MDL (0.06) | n.a. | n.a. | n.a. | n.a. | n.a. | 0.9788 | n.a. | n.a. | 3.2393 | 4.7902 | n.a. | 2016-04-05 12:22 |  | Bromide | 0.079 | 5 | ALOff | 2016002001 | 323 | 10-11 m
,002 | 323 | 20-21 m | 2016-002-002 | n.a. | n.a. | < MDL (0.02) | n.a. | n.a. | n.a. | n.a. | n.a. | 4.4137 | n.a. | n.a. | < MDL (0.06) | 2.7174 | n.a. | 2016-04-05 13:01 |  | Nitrate | 0.4654 | 8 | ALOff | 2016002002 | 323 | 20-21 m
,003 | A003a | 9.8-10.8m | 2016-002-003 | n.a. | < MDL (0.02) | < MDL (0.04) | n.a. | n.a. | n.a. | n.a. | n.a. | 0.8685 | n.a. | n.a. | n.a. | 2.4987 | n.a. | 2016-04-05 13:40 |  | chlorate | 0.2077 | 3 | ALOff | 2016002003 | A003a | 9.8-10.8m
,004 | A026 | 8.7-10.7m | 2016-002-004 | n.a. | n.a. | < MDL (0.02) | n.a. | n.a. | n.a. | n.a. | n.a. | 0.7391 | n.a. | n.a. | n.a. | < MDL (0.49) | n.a. | 2016-04-05 14:19 |  | chlorite | 0.1975 | 4 | ALOff | 2016002004 | A026 | 8.7-10.7m
,005 | 352 | 9-10 m | 2016-002-005 | n.a. | < MDL (0.01) | < MDL (0.04) | n.a. | n.a. | n.a. | n.a. | n.a. | 2.6054 | 0.0745 | n.a. | 1.0258 | 3.4359 | n.a. | 2016-04-05 14:59 |  | Sulfate | 0.9331 | 7 | ALOff | 2016002005 | 352 | 9-10 m
,006 | 1024 | 15-16 m | 2016-002-006 | n.a. | n.a. | < MDL (0.07) | n.a. | n.a. | n.a. | n.a. | n.a. | 11.5016 | n.a. | n.a. | 2.1961 | 1.207 | n.a. | 2016-04-05 15:38 |  | succinate | 0.0381 | 4 | ALOff | 2016002006 | 1024 | 15-16 m
,007 | A003son2 | 20-21 m | 2016-002-007 | n.a. | n.a. | < MDL (0.02) | n.a. | n.a. | n.a. | n.a. | n.a. | 2.6123 | n.a. | n.a. | n.a. | 2.9878 | n.a. | 2016-04-05 16:17 |  | fumerate | 0.1397 | 4 | ALOff | 2016002007 | A003son2 | 20-21 m
,008 | 4031 | 16-17 m | 2016-002-008 | n.a. | < MDL (0.04) | < MDL (0.03) | n.a. | n.a. | n.a. | n.a. | n.a. | 11.7538 | n.a. | n.a. | n.a. | 4.0867 | n.a. | 2016-04-05 16:56 |  | phosphate | 0.5332 |  |  | 2016002008 | 4031 | 16-17 m
,009 | 4031 | 20-21 | 2016-002-009 | n.a. | < MDL (0.02) | < MDL (0.01) | n.a. | n.a. | n.a. | n.a. | < MDL (0.01) | 4.4238 | n.a. | n.a. | n.a. | < MDL (0.82) | n.a. | 2016-04-05 17:35 |  | H-V-lod ppm | Hubaux Vos Detection limit |  |  | 2016002009 | 4031 | 20-21
,010 | 4031 | 29-30 m | 2016-002-010 | n.a. | n.a. | n.a. | n.a. | n.a. | n.a. | n.a. | < MDL (0) | 2.137 | n.a. | n.a. | n.a. | < MDL (0.45) | < MDL (0.23) | 2016-04-05 18:14 | [5 empty] | 2016002010 | 4031 | 29-30 m
,011 | A039 | 20-21 m | 2016-002-011 | n.a. | < MDL (0.13) | < MDL (0.16) | n.a. | n.a. | n.a. | n.a. | n.a. | 7.6902 | n.a. | n.a. | n.a. | 3.3709 | n.a. | 2016-04-05 18:54 | [5 empty] | 2016002011 | A039 | 20-21 m
,012 | 4016 | 15-16 m | 2016-002-012 | < MDL (0.02) | < MDL (0.03) | < MDL (0.08) | n.a. | n.a. | n.a. | n.a. | n.a. | 4.7695 | n.a. | n.a. | n.a. | 4.1693 | n.a. | 2016-04-05 19:33 | [5 empty] | 2016002012 | 4016 | 15-16 m
,013 | 1033 | 21-22 m | 2016-002-013 | n.a. | < MDL (0.05) | < MDL (0.01) | n.a. | n.a. | n.a. | n.a. | n.a. | 4.5086 | n.a. | n.a. | n.a. | < MDL (0.91) | n.a. | 2016-04-05 20:12 | [5 empty] | 2016002013 | 1033 | 21-22 m
,014 | A005 | 7.5-8.5 m | 2016-002-014 | < MDL (0.08) | < MDL (0.12) | < MDL (0.13) | n.a. | n.a. | n.a. | n.a. | n.a. | 0.4586 | 0.0327 | n.a. | < MDL (0.39) | < MDL (0.69) | n.a. | 2016-04-05 20:51 | [5 empty] | 2016002014 | A005 | 7.5-8.5 m
,015 | A005 | 21-22 m | 2016-002-015 | n.a. | n.a. | < MDL (0.01) | n.a. | n.a. | n.a. | n.a. | n.a. | 1.1651 | n.a. | n.a. | < MDL (0.1) | < MDL (0.29) | n.a. | 2016-04-05 21:30 | [5 empty] | 2016002015 | A005 | 21-22 m
,016 | A005 | 30-31 m | 2016-002-016 | n.a. | < MDL (0.01) | < MDL (0.03) | n.a. | n.a. | n.a. | n.a. | < MDL (0) | 2.6004 | n.a. | n.a. | n.a. | < MDL (0.07) | n.a. | 2016-04-05 22:09 | [5 empty] | 2016002016 | A005 | 30-31 m
,017 | A005 | 38-39 m | 2016-002-017 | n.a. | < MDL (0.02) | < MDL (0.06) | n.a. | n.a. | n.a. | n.a. | n.a. | 1.0717 | n.a. | n.a. | n.a. | < MDL (0.1) | n.a. | 2016-04-05 22:48 | [5 empty] | 2016002017 | A005 | 38-39 m
,018 | 241 | 12-13 m | 2016-002-018 | < MDL (0.02) | < MDL (0.03) | < MDL (0.03) | n.a. | n.a. | n.a. | n.a. | n.a. | 1.0717 | n.a. | n.a. | n.a. | < MDL (0.1) | n.a. | 2016-04-05 23:28 | [5 empty] | 2016002018 | 241 | 12-13 m
,019 | 241 | 15-16 | 2016-002-019 | < MDL (0.03) | < MDL (0.03) | < MDL (0.03) | n.a. | n.a. | n.a. | n.a. | n.a. | 6.4429 | n.a. | n.a. | < MDL (0.26) | 4.1376 | n.a. | 2016-04-06 00:07 | [5 empty] | 2016002019 | 241 | 15-16
,020 | 241 | 20-21 m | 2016-002-020 | < MDL (0.13) | < MDL (0.2) | < MDL (0.19) | n.a. | n.a. | n.a. | n.a. | n.a. | 3.0094 | n.a. | n.a. | n.a. | n.a. | n.a. | 2016-04-06 00:46 | [5 empty] | 2016002020 | 241 | 20-21 m
,021 | 241 | 29-30 m | 2016-002-021 | n.a. | n.a. | < MDL (0.02) | n.a. | n.a. | n.a. | n.a. | < MDL (0) | 3.1524 | n.a. | n.a. | n.a. | n.a. | n.a. | 2016-04-06 01:25 | [5 empty] | 2016002021 | 241 | 29-30 m
,022 | 241 | 35-36 m | 2016-002-022 | < MDL (0.08) | < MDL (0.12) | < MDL (0.15) | n.a. | n.a. | n.a. | n.a. | < MDL (0) | 9.5263 | n.a. | n.a. | 12.7349 | 11.8654 | n.a. | 2016-04-06 02:04 | [5 empty] | 2016002022 | 241 | 35-36 m
,046 | 320 | 21-22 m | 2016-002-046 | < MDL (0.07) | < MDL (0.15) | 0.2061 | n.a. | n.a. | n.a. | n.a. | n.a. | 10.6372 | n.a. | n.a. | n.a. | 4.7504 | n.a. | 2016-04-06 02:43 | [5 empty] | 2016002046 | 320 | 21-22 m
,047 | 320 | 28-29 m | 2016-002-047 | n.a. | n.a. | < MDL (0.05) | n.a. | n.a. | n.a. | n.a. | n.a. | 4.7292 | n.a. | n.a. | n.a. | 1.1834 | n.a. | 2016-04-06 03:22 | [5 empty] | 2016002047 | 320 | 28-29 m
,048 | 320 | 38-40 m | 2016-002-048 | n.a. | < MDL (0.01) | < MDL (0.08) | n.a. | n.a. | n.a. | n.a. | n.a. | 2.0036 | n.a. | n.a. | < MDL (0.05) | 2.0561 | n.a. | 2016-04-06 04:02 | [5 empty] | 2016002048 | 320 | 38-40 m
|  |  | JvL-4D /2/2016 | n.a. | n.a. | n.a. | n.a. | n.a. | n.a. | n.a. | 0.1172 | 5.6314 | 0.1649 | n.a. | 163.1634 | 24.6892 | n.a. | 2016-03-09 02:44
|  |  | JvL-4E /2/2016 | n.a. | n.a. | n.a. | n.a. | n.a. | n.a. | n.a. | 0.068 | 5.5852 | 0.0508 | n.a. | 141.449 | 22.7249 | n.a. | 2016-03-09 03:23
|  |  | JvL-4inf /2/2016 | n.a. | n.a. | n.a. | n.a. | n.a. | n.a. | n.a. | 0.1496 | 5.8898 | 0.1399 | 0.7654 | 189.975 | 25.6218 | n.a. | 2016-03-09 04:02
mei 2015
|  |  | Sample Name | Well name | Amount | Amount | Amount | Amount | Amount | Amount | Amount | Amount
[5 empty] | Fluoride | Chloride | Nitrite | Bromide | Nitrate | Sulfate | Phosphate | Acetate
[5 empty] | mg/L | mg/L | mg/L | mg/L | mg/L | mg/L | mg/L | mg/L
|  |  | Serie A 01 | 241 | 0.0849 | 45.1794 | n.a. | n.a. | n.a. | 0.1015 | n.a. | n.a.
|  |  | Serie A 02 | 323 (10m) | 0.0267 | 17.02 | n.a. | n.a. | 58.7339 | 81.5549 | n.a. | n.a.
|  |  | Serie A 03 | 1033 | 0.0305 | 37.6861 | n.a. | n.a. | n.a. | 9.4346 | n.a. | n.a.
|  |  | Serie A 04 | A039son2 | 0.0201 | 19.7765 | 2.537 | n.a. | 11.965 | 51.9417 | n.a. | n.a.
|  |  | Serie A 05 | 4016 | 0.0039 | 26.4955 | n.a. | n.a. | n.a. | 30.3439 | n.a. | n.a.
|  |  | Serie A 06 | 1024 | 0.081 | 99.5842 | n.a. | n.a. | 17.7366 | 16.1217 | n.a. | n.a.
|  |  | Serie A 07 | 323 (20m) | 0.0233 | 41.4086 | n.a. | n.a. | n.a. | 29.0208 | n.a. | n.a.
|  |  | Serie A 08 | 352 | 0.0118 | 30.0133 | 0.5647 | n.a. | 32.2528 | 22.1837 | n.a. | n.a.
|  |  | Serie A 09 | A003son2 | 0.0782 | 32.439 | n.a. | n.a. | n.a. | 28.3363 | n.a. | n.a.
|  |  | Serie A 10 | A003A | 0.0574 | 6.5877 | 0.278 | n.a. | 0.8719 | 22.5376 | n.a. | n.a.
|  |  | Serie A 11 | A026 | 0.0394 | 5.6642 | n.a. | n.a. | n.a. | 5.0563 | n.a. | n.a.
|  |  | Serie A 12 | 4031 (20-21m) | 0.1298 | 37.0753 | n.a. | n.a. | 0.2152 | 0.7761 | n.a. | 92
Note on K7: In verband met eventuele verantwoording in subsidie projecten.
Note on T13: gmol-cluster4: gekozen voor 10x verdunning ivm bereik ijklijn
Note on T14: gmol-cluster4: gekozen voor 100x verdunning ivm bereik ijklijn

## isotop H totaal (afbraak %)
In dit tabblad zijn de afbraak % uitgerekend met de laagste isotopenwaarden uit het veld | Effluent | Effluent | Effluent | Influent geprepareerd | [19 empty] | Diesel van Top Service | [26 empty] | Kolom 3 en 4 apart uitwerken |  |  |  |  | Push-pull apart uitwerken
sample name | column I | Column I | Column 3 | column 3 | 2016-002-001 | 2016-002-002 | 2016-002-003 | 2016-002-004 | 2016-002-005 | 2016-002-006 | 2016-002-007 | 2016-002-008 | 2016-002-009 | 2016-002-010 | 2016-002-011 | 2016-002-012 | 2016-002-013 | 2016-002-014 | 2016-002-015 | 2016-002-016 | 2016-002-017 | 2016-002-018 | 2016-002-019 | 2016-002-020 | 2016-002-021 | 2016-002-022 | 2016-002-046 | 2016-002-047 | 2016-002-048 |  | lab sample | [21 empty] | M61 t=1 | M62 t=1 | O7 t=1 | M71 t=1 | M72 t=1 | M61 t=4 | M62 t=4 | O7 t=4 | M71 t=4 | M72 t=4
lab. No./well No | 283537 | 283538 | 383540 | 283541 | 323 10-11 | 323 20-21 | A003A | A026 | 352 9-10 | 1024 15-16 | A003son2 | 4031 16-17 | 4031 20-21 | 4031 29-30 | A039 20-21 | 4016 15-16 | 1033 21-22 | A005 7.5-8.5 | A005 21-22 | A005 30-31 | A005 38-39 | 241 12-13 | 241 15-16 | 241 20-21 | 241 29-30 | 241 35-36 | 320 20-21 |  |  | 323 8-9 | A036A 10-12 | A005 7.5-8.5 | T/W A036A 6.8-7.8 | A010F 10-12 | 1024 15-16 | A003son2 20-21 | A005 21-22 | A039 20-21 | A044 17.5-18 | A044 21.5-22 | A044 23.5-24 | A044 29.5-30 | A044 39.5-40 | A044 41.5-42 | A044 53.5-54 | 241 15-16 | 241 35-36 | 1033 21-22 | A010F 10-12 | A010P 10-12 | Mix hydrocarbons | 323 21-23 | 2016-009-023 | 2016-009-024 | 2016-009-026 | 2016-009-029 | 2016-009-030 | 2016-068-004 | 2016-068-005 | 2016-068-007 | 2016-068-010 | 2016-068-011
sampling date | 21-03-16 | 29-03-16 | 29-03-16 | 30-03-16
unit | mUr | mUr | mUr | mUr | mUr | mUr | mUr | mUr | mUr | mUr | mUr | mUr | mUr | mUr | mUr | mUr | mUr | mUr | mUr | mUr | mUr | mUr | mUr | mUr | mUr | mUr | mUr | mUr | mUr | mUr | mUr | mUr | mUr | mUr | mUr | mUr | mUr | mUr | mUr | mUr | mUr | mUr | mUr | mUr | mUr | mUr | mUr | mUr | mUr | mUr | mUr | mUr | mUr | mUr | mUr | mUr | mUr | mUr | mUr | mUr | mUr | mUr
AHC Isotopes
Hydrogen-2 (δ2H-Benzene) | - | - | -15 | 200 | - | - | -12 | 7 | -8 | - | n.a. | -10 | -3 | -7 | n.a. | -1 | - | - | -38 | 2 | 9 | n.a. | - | 28 | 26 | - | - | - | - | - | -64 | - | -61 | -16 | - | - | -74 | -40 | - | -19 | -7 | 14 | 52 | - | - | - | - | - | -9 | -10 | -120 | - | -8 | -6 | -21 | -24 | -31 | 0 | -5 | -22 | -41 | -24
Hydrogen-2 (δ2H-Toluene) | - | - | -33 | -69 | - | - | -15 | -8 | -22 | - | n.a. | -12 | -19 | -12 | n.a. | - | - | -58 | -30 | 55 | 233 | n.a. | - | 176 | 76 | - | - | - | - | - | -61 | -115 | -67 | -43 | - | - | -58 | -50 | - | -15 | -38 | 135 | 172 | - | - | - | - | - | -37 | -44 | -86 | - | -33 | -34 | -31 | -31 | -32 | 3 | -3 | 21 | -28 | 29
Hydrogen-2 (δ2H-Ethylbenzene) | - | - | -66 | -94 | - | - | -48 | -25 | 301 | - | n.a. | -21 | -29 | -37 | n.a. | - | - | -10 | 25 | -54 | -57 | n.a. | - | -87 | -86 | - | - | - | - | - | 19 | -72 | 16 | -2 | - | - | 12 | -5 | - | -69 | -82 | -20 | - | - | - | - | - | - | 19 | 3 | -81 | - | -20 | -23 | -39 | -31 | -20 | 29 | -22 | -22 | 2 | 19
Hydrogen-2 (δ2H-m,p-Xylene) | - | - | -126 | -102 | - | - | -65 | -67 | -29 | - | n.a. | -68 | -69 | -56 | n.a. | - | - | -90 | -62 | -30 | 17 | n.a. | - | -104 | -104 | - | - | - | - | - | -61 | -78 | -84 | -73 | - | - | -87 | -73 | - | -79 | -92 | 82 | 74 | - | - | - | - | - | -87 | -71 | -119 | - | -84 | -86 | -77 | -78 | -81 | -79 | -84 | -77 | -76 | -75
Hydrogen-2 (δ2H-o-Xylene+Styrene) | - | - | - | -124 | - | - | -20 | -26 | -48 | - | n.a. | -27 | -17 | -22 | n.a. | - | - | -57 | -36 | -31 | -17 | n.a. | - | -95 | -28 | - | - | - | - | - | -55 | -66 | -68 | -53 | - | - | -67 | -63 | - | -54 | -63 | 63 | 46 | - | - | - | - | - | -61 | -55 | -143 | - | -64 | -62 | -57 | -60 | -57 | -59 | -58 | -56 | -55 | -59
Hydrogen-2 (δ2H-Cumene) | - | - | - | - | - | - | - | - | - | - | n.a. | - | - | - | n.a. | n.a. | - | - | - |  | - | n.a. | - | - | - | - | - | - | - | - |  |  |  |  | - | - |  |  | - |  |  |  |  | - | - | - | - | - |  |  | - | -
Hydrogen-2 (δ2H-Mesitylene) | - | - | - | - | - | - | - | - | - | - | n.a. | - | - | - | n.a. | n.a. | - | - | - | - | - | n.a. | - | - | - | - | - | - | - | - |  |  |  |  | - | - |  |  | - |  |  |  |  | - | - | - | - | - |  |  | - | -
Hydrogen-2 (δ2H-1,2,3-Trimethylbenzene) | - | - | - | - | - | - | - | - | - | - | n.a. | - | - | - | n.a. | n.a. | - | - | - | - | - | n.a. | - | - | - | - | - | - | - | - |  |  |  |  | - | - |  |  | - |  |  |  |  | - | - | - | - | - |  |  | -75 | -
Hydrogen-2 (δ2H-1,2,4-Trimethylbenzene) | - | - | - | - | - | - | - | - | - | - | n.a. | - | - | - | n.a. | n.a. | - | - | - | - | - | n.a. | - | - | - | - | - | - | - | - |  |  |  |  | - | - |  |  | - |  |  |  |  | - | - | - | - | - |  |  | -81 | -
Hydrogen-2 (δ2H-Indene) | - | - | - | -155 | - | - | -52 | -55 |  | - | n.a. | -63 | -63 | -46 | n.a. |  | - | -66 | -27 | -31 | -67 | n.a. | - | -56 | -71 | - | - | - | - | - | -33 | -57 | -40 | -42 | - | - | -52 | -57 | - | -47 | -49 | -8 | -48 | - | - | - | - | - | -57 | -40 | -138 | - | -37 | -33 | -38 | -32 | -31 | -36 | -36 | -40 | -34 | -41
Hydrogen-2 (δ2H-Naphthalene) | [30 empty] | 10 | -8 | 8 | -2 | - | - | 9 | 5 | - | 8 | 13 | 19 | 41 | - | - | - | - | - | 8 | 17 | -64 | - | 18 | 15 | 11 | 12 | 13 | 9 | 15 | 5 | 17 | 7
sample name | column I | Column I | Column 3 | column 3 | 2016-002-001 | 2016-002-002 | 2016-002-003 | 2016-002-004 | 2016-002-005 | 2016-002-006 | 2016-002-007 | 2016-002-008 | 2016-002-009 | 2016-002-010 | 2016-002-011 | 2016-002-012 | 2016-002-013 | 2016-002-014 | 2016-002-015 | 2016-002-016 | 2016-002-017 | 2016-002-018 | 2016-002-019 | 2016-002-020 | 2016-002-021 | 2016-002-022 | 2016-002-046 | 2016-002-047 | 2016-002-048
lab. No./well No | 283537 | 283538 | 383540 | 283541 | 323 10-11 | 323 20-21 | A003A | A026 | 352 9-10 | 1024 15-16 | A003son2 | 4031 16-17 | 4031 20-21 | 4031 29-30 | A039 20-21 | 4016 15-16 | 1033 21-22 | A005 7.5-8.5 | A005 21-22 | A005 30-31 | A005 38-39 | 241 12-13 | 241 15-16 | 241 20-21 | 241 29-30 | 241 35-36 | 320 20-21
sampling date | 21-03-16 | 29-03-16 | 29-03-16 | 30-03-16
Fraction degraded low Ɛ | % | % | % | % | % | % | % | % | % | % | % | % | % | % | % | % | % | % | % | % | % | % | % | % | % | % | % | % | %
Hydrogen-2 (δ2H-Benzene) |  |  | -90415.8584 | 200 | - | - | 89.2984 | 94.4513 | 90.6902 |  |  | 90.0192 | 92.172 | 91.0081 |  | 92.6947 |  |  | 73.1574 | 93.4123 | 94.8182 |  |  | 97.2767 | 97.0875 | - | - | - | - | - | 30.9533 |  | 38.167 | 87.6916 |  |  | 0 | 71.1602 |  | 86.3249 | 91.0081 | 95.6303 | 98.7712 | [5 empty] | 90.3607 | 90.0192 | -479.4892 |  | 90.6902 | 91.3148 | 85.3279 | 83.69 | 79.0951 | 92.9424 | 91.6108 | 84.8016 | 70.1049 | 83.69
Hydrogen-2 (δ2H-Toluene) |  |  | 89.2656 | -69 | - | - | 99.8159 | 99.8786 | 99.7199 |  |  | 99.846 | 99.7661 | 99.846 |  |  |  | 97.4565 | 99.5459 | 99.9968 | 100 |  |  | 100 | 99.999 | - | - | - | - | - | 96.9315 |  | 95.5261 | 98.9957 |  |  | 97.4565 | 98.4533 |  | 99.8159 | 99.2609 | 100 | 100 | [5 empty] | 99.3047 | 98.932 | 84.9928 |  | 99.4551 | 99.421 | 99.5175 | 99.5175 | 99.4873 | 99.9365 | 99.9097 | 99.9777 | 99.5977 | 99.9859
Hydrogen-2 (δ2H-Ethylbenzene) |  |  | 33.0007 | -94 | - | - | 42.3271 | 57.8736 | 99.0533 |  |  | 60.0829 | 55.5321 | 50.4182 |  |  |  | 65.5404 | 78.184 | 37.3241 | 34.6492 |  |  | 0 | 1.4301 | - | - | - | - | - | 76.432 |  | 75.4997 | 69.0031 |  |  | 74.1944 | 67.7505 |  | 22.6544 | 6.9341 | 60.6155 | #VALUE! | [5 empty] | 76.432 | 70.9757 | 8.2578 |  | 60.6155 | 58.9942 | 49.0432 | 54.3092 | 60.6155 | 79.2739 | 59.5425 | 59.5425 | 70.5923 | 76.432
Hydrogen-2 (δ2H-m,p-Xylene) |  |  | -316.1074 | -102 | - | - | 78.6094 | 76.0575 | 97.0714 |  |  | 74.6673 | 73.1948 | 87.0802 |  |  |  | 10.9348 | 81.9282 | 96.9082 | 99.7437 |  |  | -101.4173 | -101.4173 | - | - | - | - | - | 82.9138 |  | 36.9778 | 66.3769 |  |  | 25.1008 | 66.3769 |  | 52.6779 | 0 | 99.9902 | 99.9855 | [5 empty] | 25.1008 | 69.9824 | -389.7753 |  | 36.9778 | 29.2941 | 57.7836 | 55.305 | 46.9415 | 52.6779 | 36.9778 | 57.7836 | 60.1223 | 62.3291
Hydrogen-2 (δ2H-o-Xylene+Styrene) |  |  | #VALUE! | -124 | - | - | 92.8863 | 90.1719 | 67.2899 |  |  | 89.6259 | 93.9434 | 92.0788 |  |  |  | 46.0736 | 83.0815 | 87.1142 | 93.9434 |  |  | -369.8561 | 89.049 | - | - | - | - | - | 51.7637 |  | 0 | 56.8432 |  |  | 5.4878 | 24.5427 |  | 54.3754 | 24.5427 | 99.9014 | 99.7697 | [5 empty] | 32.5528 | 51.7637 | -8172.4917 |  | 20.1806 | 28.6622 | 46.0736 | 36.2273 | 46.0736 | 39.6981 | 42.9766 | 48.9995 | 51.7637 | 39.6981
Hydrogen-2 (δ2H-Cumene) |  |  |  | - | - | - | -25.7 | -25.6 | -24.7 | - | n.a. | -25.4 | -25.4 | -25 | n.a. | n.a. | - | -26.3 | -26.4 | -23.4 | - | n.a. | - | -
Hydrogen-2 (δ2H-Mesitylene) |  |  |  | - | - | - | - | - | -29 | - | n.a. | - | - | - | n.a. | n.a. | - | -25.1 | - | - | - | n.a. | - | - | - | - | - | - | - | -
Hydrogen-2 (δ2H-1,2,3-Trimethylbenzene) |  |  |  | - | - | - | - | - | - | - | n.a. | - | - | - | n.a. | n.a. | - | - | - | - | - | n.a. | - | - | - | - | - | - | - | -
Hydrogen-2 (δ2H-1,2,4-Trimethylbenzene) |  |  |  | - | - | - | - | - | - | - | n.a. | - | - | - | n.a. | n.a. | - | - | - | - | - | n.a. | - | - | - | - | - | - | - | -
Hydrogen-2 (δ2H-Indene) |  |  |  | -155 | - | - | - | - | - | - | n.a. | - | - | - | n.a. | n.a. | - | - | - | - | - | n.a. | - | - | - | - | - | - | - | -
Hydrogen-2 (δ2H-Naphthalene) | [30 empty] | 31.7919 |  | 28.8538 | 12.0412 |  |  | 30.339 | 24.1957 |  | 28.8538 | 35.9631 | 43.5243 | 64.1501 | [5 empty] | 28.8538 | 41.1136 | -244.2963 |  | 42.3321 | 38.5948 | 33.213 | 34.6032 | 35.9631 | 30.339 | 38.5948 | 24.1957 | 41.1136 | 27.3353
-
Fraction degraded high Ɛ | % | % | % | % | % | % | % | % | % | % | % | % | % | % | % | % | % | % | % | % | % | % | % | % | % | % | % | % | %
Hydrogen-2 (δ2H-Benzene) |  |  | -1117.2504 | 200 | - | - | 55.9727 | 65.4055 | 58.1678 |  |  | 57.0854 | 60.7471 | 58.698 |  | 61.7304 |  |  | 38.2939 | 63.1557 | 66.2636 |  |  | 73.3595 | 72.6946 | - | - | - | - | - | 12.7127 |  | 16.1777 | 53.6528 |  |  | 0 | 36.6467 |  | 51.8263 | 58.698 | 68.3098 | 80.1082 | [5 empty] | 57.6304 | 57.0854 | -90.5923 |  | 58.1678 | 59.2209 | 50.5656 | 48.6074 | 43.7048 | 62.212 | 59.7366 | 49.922 | 35.8054 | 48.6074
Hydrogen-2 (δ2H-Toluene) |  |  | 26 | -69 | - | - | 57.2429 | 59.5797 | 54.7529 |  |  | 58.2625 | 55.8395 | 58.2625 |  |  |  | 39.0659 | 51.7051 | 75.2046 | 92.8057 |  |  | 89.5257 | 78.7951 | - | - | - | - | - | 37.5037 |  | 34.2419 | 46.2464 |  |  | 39.0659 | 43.0214 |  | 57.2429 | 48.4242 | 86.1184 | 89.2386 | [5 empty] | 48.8477 | 45.7985 | 22.5778 |  | 50.5031 | 50.095 | 51.3081 | 51.3081 | 50.9075 | 62.9669 | 61.1608 | 67.8425 | 52.4882 | 69.774
Hydrogen-2 (δ2H-Ethylbenzene) |  |  | 14.8745 | -94 | - | - | 19.8538 | 29.3638 | 84.6464 |  |  | 30.8775 | 27.8105 | 24.5804 |  |  |  | 34.8454 | 45.7861 | 17.1274 | 15.7229 |  |  | 0 | 0.57753 | - | - | - | - | - | 44.0756 |  | 43.1964 | 37.5617 |  |  | 41.9983 | 36.5592 |  | 9.8142 | 2.8483 | 31.2499 | #VALUE! | [5 empty] | 44.0756 | 39.1911 | 3.4064 |  | 31.2499 | 30.1255 | 23.7462 | 27.0187 | 31.2499 | 46.8919 | 30.5027 | 30.5027 | 38.8693 | 44.0756
Hydrogen-2 (δ2H-m,p-Xylene) |  |  | -71.9088 | -102 | - | - | 44.3475 | 41.9123 | 73.8584 |  |  | 40.653 | 39.365 | 54.0509 |  |  |  | 4.305 | 47.8012 | 73.3141 | 89.6415 |  |  | -30.4839 | -30.4839 | - | - | - | - | - | 48.9019 |  | 16.0912 | 33.912 |  |  | 10.4014 | 33.912 |  | 24.7469 | 0 | 96.9997 | 96.5196 | [5 empty] | 10.4014 | 36.7001 | -82.8937 |  | 16.0912 | 12.3417 | 27.9419 | 26.3626 | 21.4029 | 24.7469 | 16.0912 | 27.9419 | 29.4856 | 30.9947
Hydrogen-2 (δ2H-o-Xylene+Styrene) |  |  |  |  | - | - | 63.3734 | 58.5868 | 34.5998 |  |  | 57.7272 | 65.5453 | 61.8459 |  |  |  | 20.9168 | 49.093 | 54.0968 | 65.5453 |  |  | -80.0307 | 56.8488 | - | - | - | - | - | 24.1978 |  | 0 | 27.3361 |  |  | 2.1219 | 10.1483 |  | 25.7843 | 10.1483 | 92.7947 | 90.0532 | [5 empty] | 13.8994 | 24.1978 | -435.4289 |  | 8.2088 | 12.0448 | 20.9168 | 15.7129 | 20.9168 | 17.4864 | 19.2207 | 22.5755 | 24.1978 | 17.4864
Hydrogen-2 (δ2H-Cumene) |  |  |  |  | - | - | -25.7 | -25.6 | -24.7 | - | n.a. | -25.4 | -25.4 | -25 | n.a. | n.a. | - | -26.3 | -26.4 | -23.4 | - | n.a. | - | - | -23.7 | - | - | - | - | -
Hydrogen-2 (δ2H-Mesitylene) |  |  |  |  | - | - | - | - | -29 | - | n.a. | - | - | - | n.a. | n.a. | - | -25.1 | - | - | - | n.a. | - | - | - | - | - | - | - | -
Hydrogen-2 (δ2H-1,2,3-Trimethylbenzene) |  |  |  |  | - | - | - | - | - | - | n.a. | - | - | - | n.a. | n.a. | - | - | - | - | - | n.a. | - | - | - | - | - | - | - | -
Hydrogen-2 (δ2H-1,2,4-Trimethylbenzene) |  |  |  |  | - | - | - | - | - | - | n.a. | - | - | - | n.a. | n.a. | - | - | - | - | - | n.a. | - | - | - | - | - | - | - | -
Hydrogen-2 (δ2H-Indene) |  |  |  |  | - | - | - | - | - | - | n.a. | - | - | - | n.a. | n.a. | - | - | - | - | - | n.a. | - | - | - | - | - | - | - | -
Hydrogen-2 (δ2H-Naphthalene) | [30 empty] | 16.4584 |  | 14.7859 | 5.852 |  |  | 15.6267 | 12.2078 |  | 14.7859 | 18.8997 | 23.5505 | 38.2539 | [5 empty] | 14.7859 | 22.0337 | -78.7962 |  | 22.7962 | 20.4837 | 17.281 | 18.0948 | 18.8997 | 15.6267 | 20.4837 | 12.2078 | 22.0337 | 13.9359
Omschrijving |  |  |  |  | 323 10-11 | 323 20-21 | A003A | A026 | 352 9-10 | 1024 15-16 | A003son2 | 4031 16-17 | 4031 20-21 | 4031 29-30 | A039 20-21 | 4016 15-16 | 1033 21-22 | A005 7.5-8.5 | A005 21-22 | A005 30-31 | A005 38-39 | 241 12-13 | 241 15-16 | 241 20-21 | 241 29-30 | 241 35-36 | 320 20-21
Monstercode Deltares |  |  |  |  | 2016-002-001 | 2016-002-002 | 2016-002-003 | 2016-002-004 | 2016-002-005 | 2016-002-006 | 2016-002-007 | 2016-002-008 | 2016-002-009 | 2016-002-010 | 2016-002-011 | 2016-002-012 | 2016-002-013 | 2016-002-014 | 2016-002-015 | 2016-002-016 | 2016-002-017 | 2016-002-018 | 2016-002-019 | 2016-002-020 | 2016-002-021 | 2016-002-022 | 2016-002-046
Monstercode TNO |  |  |  |  | 52016030-41 | 52016030-42 | 52016030-043 | 52016030-044 | 52016030-45 | 52016030-46 | 52016030-47 | 52016030-048 | 52016030-049 | 52016030-050 | 52016030-51 | 52016030-52 | 52016030-53 | 52016030-054 | 52016030-055 | 52016030-056 | 52016030-57 | 52016030-58 | 52016030-59 | 52016030-060 | 52016030-61 | 52016030-62 | 52016030-63
Eenheid |  |  |  |  | µg/l | µg/l | mg/l | mg/l | µg/l | µg/l | µg/l | mg/l | mg/l | mg/l | µg/l | µg/l | µg/l | mg/l | mg/l | mg/l | µg/l | µg/l | µg/l | mg/l | µg/l | µg/l | µg/l
benzene |  |  |  |  | 0.46754 | 0 | 22.5559 | 23.0639 | 29.5815 | 0 | 1.5047 | 15.1158 | 6.9448 | 8.1502 | 2430 | 330.5278 | 0 | 0.011843 | 0.84714 | 2.1526 | 6200 | 0 | 2.8294 | 7.5498 | 5800 | 0 | 0.94851
toluene |  |  |  |  | 7.2992 | 6.9789 | 12.6896 | 13.0922 | 206.5452 | 7.243 | 7.2653 | 14.6533 | 10.7985 | 11.6672 | 3700 | 10.0597 | 7.2114 | 0.23628 | 7.6544 | 0.82938 | 67.8327 | 6.889 | 6.6689 | 0.12057 | 95.3497 | 6.8631 | 6.8655
ethylbenzene |  |  |  |  | 0.55434 | 0.62636 | 1.0728 | 0.86925 | 13.8617 | 0.55622 | 1.1809 | 1.6676 | 1.0767 | 1.4291 | 504.4811 | 17.4609 | 0.51225 | 0.094645 | 0.58958 | 0.43571 | 287.0249 | 0 | 0.4872 | 1.8955 | 1030 | 0.52683 | 0
pm-xylene |  |  |  |  | 0.94216 | 0.71497 | 2.8303 | 3.0148 | 49.7376 | 1.0103 | 1.192 | 6.0606 | 3.908 | 3.323 | 1190 | 11.0523 | 0.86185 | 0.35791 | 2.2089 | 0.24916 | 107.8151 | 0.85104 | 0.74385 | 0.74344 | 165.7982 | 0.60136 | 0.71827
o-xylene |  |  |  |  | 0 | 0 | 1.5839 | 1.5587 | 59.6217 | 0 | 1.0688 | 3.0069 | 1.9718 | 1.7719 | 644.1409 | 8.8471 | 0 | 0.1793 | 1.2306 | 0.30679 | 93.4973 | 0 | 0.3087 | 0.43137 | 117.7913 | 0 | 0
styrene |  |  |  |  | 0 | 0 | 4.2344 | 3.8364 | 33.9734 | 0 | 0 | 7.3413 | 4.8119 | 3.778 | 1210 | 1.2591 | 0 | 0.12945 | 2.9368 | 0.27296 | 7.0004 | 0 | 0.19832 | 0.0054022 | 17.1843 | 0 | 0
cumene |  |  |  |  | - | - | - | - | - | - | - | - | - | - | - | - | - | - | - | - | - | - | - | - | - | - | -
mesitylene |  |  |  |  | - | - | - | - | - | - | - | - | - | - | - | - | - | - | - | - | - | - | - | - | - | - | -
1,2,3-trimethylbenzene |  |  |  |  | 0 | 0 | 0.16041 | 0.16649 | 41.4078 | 0 | 0 | 0.6743 | 0.47011 | 0.24441 | 117.2045 | 6.6025 | 0 | 0.067435 | 0.15414 | 0.055895 | 86.7148 | 0 | 0.20938 | 0.050479 | 78.1353 | 0 | 0
1,2,4-trimethylbenzene |  |  |  |  | 0 | 0 | 0.37019 | 0.41334 | 119.3567 | 0 | 0 | 1.8486 | 1.2105 | 0.567 | 299.1605 | 24.6579 | 0 | 0.17371 | 0.33068 | 0.11465 | 52.5576 | 0 | 0.26283 | 0.13683 | 97.9257 | 0 | 0
indene |  |  |  |  | 0 | 0 | 3.7729 | 3.7155 | 158.4223 | 0 | 6.0122 | 6.7953 | 4.362 | 3.6355 | 1980 | 39.4451 | 0 | 0.39628 | 3.0081 | 1.2842 | 1340 | 0 | 2.9567 | 0.93201 | 991.8346 | 0 | 0
naphthalene |  |  |  |  | 0 | 0 | 6.6519 | 7.5873 | 1510 | 0 | 0 | 27.7389 | 18.9695 | 7.887 | 6200 | 186.2233 | 0 | 2.7265 | 5.7424 | 1.8041 | 1310 | 0 | 12.6369 | 2.4258 | 1450 | 0 | 0
1-methylnaphthalene |  |  |  |  | 0 | 0 | 0.33695 | 0.46503 | 383.8141 | 0 | 0 | 4.1862 | 2.8107 | 0.76623 | 276.8411 | 31.3048 | 0 | 0.34248 | 0.38825 | 0.11189 | 104.5441 | 0 | 0 | 0.086 | 140.1047 | 0 | 0
2-methylnaphthalene |  |  |  |  | 0 | 0 | 0.56158 | 0.79039 | 715.498 | 0 | 0 | 6.6334 | 4.7521 | 1.2935 | 492.4337 | 3.8989 | 0 | 0.62783 | 0.62306 | 0.018317 | 0 | 0 | 0 | 0.10673 | 3.7577 | 0 | 0
labcode | peilbuis | diepte | g.w.s | spoelvolume (L) | (L) | PH | EC | Temp | redox | zuurstof | sulfide
,001 | 323 | 10-11 m | 2.09 m | 15 |  | 5.56 | 322 | 12.7 | 152 | 0.25 | 0
,002 | 323 | 20-21 m | 3.60 m | 20 |  | 7 | 539 | 12.1 | -86 | 0.19 | 0
,003 | A003a | 9.8-10.8m |  | 20 |  | 5.97 | 144 | 11.6 | 8 | 0.15 | 0
,004 | A026 | 8.7-10.7m |  | 20 |  | 6.25 | 182 | 11.6 | 33 | 0.16 | 0
,005 | 352 | 9-10 m |  | 20 |  | 5.27 | 229 | 11.6 | 180 | 0.14 | 0
,006 | 1024 | 15-16 m | 3.45 m | 10 |  | 6.37 | 563 | 11.5 | 78 | 0.28 | 0
,007 | A003son2 | 20-21 m |  | 20 |  | 6.43 | 253 | 11.6 | -23 | 0.18 | 0
,008 | 4031 | 16-17 m | olie | [7 empty] | 0,978
,009 | 4031 | 20-21 | olie | [7 empty] | 0
,010 | 4031 | 29-30 m | olie | [7 empty] | 0
,011 | A039 | 20-21 m | 3.69 m | 8 |  | 6.19 | 402 | 11.6 | 48 | 0.4 | 0
,012 | 4016 | 15-16 m | 3.45 m | 12 |  | 6.04 | 279 | 12.1 | -11 | 0.21 | 0
,013 | 1033 | 21-22 m | 3.49 m | [7 empty] | 0
,014 | A005 | 7.5-8.5 m |  | 15 |  | 5.3 | 58 | 12.2 | 210 | 0.54 | 0
,015 | A005 | 21-22 m | olie | 20 | [6 empty] | 0
,016 | A005 | 30-31 m |  | 30 |  | 6.71 | 310 | 11.8 | -78 | 0.16 | 0
,017 | A005 | 38-39 m |  | 35 |  | 6.81 | 337 | 11.8 | -107 | 0.19 | 0
,018 | 241 | 12-13 m | 1.70 m | 15 |  | 5.36 | 310 | 12.6 | 212 | 0.23 | 0
,019 | 241 | 15-16 | 3.30 m | 17 |  | 5.74 | 391 | 12.3 | 72 | 0.17 | 0
,020 | 241 | 20-21 m | 3.29 m | 21 |  | 6.32 | 366 | 12 | -32 | 0.2 | 0
,021 | 241 | 29-30 m | 3.23 m | 25 |  | 6.23 | 291 | 11.8 | -39 | 0.23 | 0
,022 | 241 | 35-36 m | 3.21 m | 20 |  | 5.61 | 331 | 11.5 | 117 | 0.26 | 0
,046 | 320 | 21-22 m | 3.43 m | 15 |  | 7.36 | 808 | 11.6 | -134 | 0.17 | 0
,047 | 320 | 28-29 m | 3.40 m | 30 |  | 7.51 | 752 | 11.5 | -158 | 0.11 | 0
,048 | 320 | 38-40 m | 3.37 m | 33 |  | 6.76 | 536 | 11.5 | 19 | 0.17 | 0
Theoretical conversion
| δ2H(t) = δ2H(0) + ε * ln (F) |  |  | (Raleigh equation)
| δ2H(0) | initial δ2H
| δ2H(t) | δ2H at time t
| ε | istope enrichment factor
| F | ratio of the contaminant concentrations at time = t and time t = 0
Source : Vogt et al. Curr. Op. Biotechnol. 2016(41)90-98 - Multi-element isotope fractionation concepts to characterize the biodegradation of hydrocarbons - from enzymes to the environment
| Benzene (putative carboxylation) |  |  |  | Toluene (fumarate addition) |  |  |  | Xylenes (fumarate addition) |  |  |  | Ethyl benzene (hydroxylation) |  |  |  | Ethyl benzene (fumarate addition) |  |  |  | Naphthalene (putative carboxylation)
δ2H(0) | -74 | Lowest field value A005 21-22 |  |  | -115 | Lowest field value A005 7,5-8,5 |  |  | -92 | Lowest field value A044 23,5-24,5 want 241 = Top Service |  |  | -87 | Lowest field value 241 20-21 |  |  | -87 | Lowest field value 241 20-21 |  |  | -8 | Lowest field value A005 7,5-8,5
εH | -29 | to | -79 |  | -17 | to | -126 |  | -19 | to | -50 |  | -78 | to | -189 |  | -76 | to | -96 |  | -47 | to | -100
[9 empty] | -68 | Lowest value o-Xylene+Styrene A036 6,8-7,8 want 241 20-21 = Top Service
|  | Theoretical |  |  | Theoretical |  |  |  | Theoretical |  |  |  | Theoretical |  |  |  | Theoretical |  |  |  | Theoretical
Degradation | F | δ2H-Benzene |  |  | δ2H-Toluene |  |  |  | δ2H-Xylenes |  |  |  | δ2H-Ethylbenzene (hydroxylation) |  |  |  | δ2H-Ethylbenzene (fumarate) |  |  |  | δ13C-Naphthalene
%
|  | εH = -29 | εH = -79 |  | εH = -17 | εH = -126 |  |  | εH = -19 | εH = -50 |  |  | εH = -78 | εH = -189 |  |  | εH = -76 | εH = -96 |  |  | εC = -47 | εC = -100
0 | 1 | -74 | -74 |  | -115 | -115 |  |  | -92 | -92 |  |  | -87 | -87 |  |  | -87 | -87 |  |  | -8 | -8
10 | 0.9 | -70.9445 | -65.6765 |  | -113.2089 | -101.7246 |  |  | -89.9982 | -86.732 |  |  | -78.7819 | -67.0869 |  |  | -78.9926 | -76.8854 |  |  | -3.0481 | 2.5361
20 | 0.8 | -67.5288 | -56.3717 |  | -111.2066 | -86.8839 |  |  | -87.7603 | -80.8428 |  |  | -69.5948 | -44.8259 |  |  | -70.0411 | -65.5782 |  |  | 2.4877 | 14.3144
30 | 0.7 | -63.6564 | -45.8227 |  | -108.9365 | -70.059 |  |  | -85.2232 | -74.1663 |  |  | -59.1794 | -19.5884 |  |  | -59.8927 | -52.7592 |  |  | 8.7637 | 27.6675
40 | 0.6 | -59.1861 | -33.6448 |  | -106.316 | -50.636 |  |  | -82.2943 | -66.4587 |  |  | -47.1556 | 9.546 |  |  | -48.1773 | -37.9607 |  |  | 16.0088 | 43.0826
50 | 0.5 | -53.8987 | -19.2414 |  | -103.2165 | -27.6635 |  |  | -78.8302 | -57.3426 |  |  | -32.9345 | 44.0048 |  |  | -34.3208 | -20.4579 |  |  | 24.5779 | 61.3147
60 | 0.4 | -47.4276 | -1.613 |  | -99.4231 | 0.45263 |  |  | -74.5905 | -46.1855 |  |  | -15.5293 | 86.1789 |  |  | -17.3619 | 0.96391 |  |  | 35.0657 | 83.6291
70 | 0.3 | -39.0848 | 21.1139 |  | -94.5325 | 36.7006 |  |  | -69.1245 | -31.8014 |  |  | 6.9099 | 140.5509 |  |  | 4.5019 | 28.5814 |  |  | 48.5867 | 112.3973
80 | 0.2 | -27.3263 | 53.1456 |  | -87.6396 | 87.7892 |  |  | -61.4207 | -11.5281 |  |  | 38.5362 | 217.1838 |  |  | 35.3173 | 67.506 |  |  | 67.6436 | 152.9438
90 | 0.1 | -7.225 | 107.9042 |  | -75.8561 | 175.1257 |  |  | -48.2509 | 23.1293 |  |  | 92.6016 | 348.1886 |  |  | 87.9965 | 134.0482 |  |  | 100.2215 | 222.2585
95 | 0.05 | 12.8762 | 162.6628 |  | -64.0726 | 262.4623 |  |  | -35.0811 | 57.7866 |  |  | 146.6671 | 479.1934 |  |  | 140.6757 | 200.5903 |  |  | 132.7994 | 291.5732
99 | 0.01 | 59.5499 | 289.8084 |  | -36.7121 | 465.2514 |  |  | -4.5018 | 138.2585 |  |  | 272.2033 | 783.3772 |  |  | 262.9929 | 355.0963 |  |  | 208.443 | 452.517
99.9 | 0.001 | 126.3249 | 471.7127 |  | 2.4318 | 755.3772 |  |  | 39.2474 | 253.3878 |  |  | 451.8049 | 1218.5657 |  |  | 437.9894 | 576.1445 |  |  | 316.6645 | 682.7755
99.99 | 0.0001 | 193.0999 | 653.6169 |  | 41.5758 | 1045.5029 |  |  | 82.9965 | 368.517 |  |  | 631.4065 | 1653.7543 |  |  | 612.9859 | 797.1927 |  |  | 424.886 | 913.034

## isotop H 2e wvp (afbraak %)
In dit tabblad zijn de afbraak % uitgerekend met de laagste isotopenwaarden uit het veld | [7 empty] | Diesel van Top Service
sample name | 2016-002-008 | 2016-002-009 | 2016-002-010 | 2016-002-014 | 2016-002-015 | 2016-002-016 | 2016-002-017 | 2016-002-020 | 2016-002-021
lab. No./well No | 4031 16-17 | 4031 20-21 | 4031 29-30 | A005 7.5-8.5 | A005 21-22 | A005 30-31 | A005 38-39 | 241 20-21 | 241 29-30 | A005 21-22 | A039 20-21 | A044 21.5-22 | A044 23.5-24 | A044 29.5-30 | A044 39.5-40
Distance from source (m) | 27 | 27 | 27 | 35 | 35 | 35 | 35 | 175 | 175 | 35 | 50 | 90 | 90 | 90 | 90
unit | mUr | mUr | mUr | mUr | mUr | mUr | mUr | mUr | mUr | mUr | mUr | mUr | mUr | mUr | mUr
AHC Isotopes
Hydrogen-2 (δ2H-Benzene) | -10 | -3 | -7 | - | -38 | 2 | 9 | 28 | 26 | -74 | -40 | -19 | -7 | 14 | 52
Hydrogen-2 (δ2H-Toluene) | -12 | -19 | -12 | -58 | -30 | 55 | 233 | 176 | 76 | -58 | -50 | -15 | -38 | 135 | 172
Hydrogen-2 (δ2H-Ethylbenzene) | -21 | -29 | -37 | -10 | 25 | -54 | -57 | -87 | -86 | 12 | -5 | -69 | -82 | -20 | -
Hydrogen-2 (δ2H-m,p-Xylene) | -68 | -69 | -56 | -90 | -62 | -30 | 17 | -104 | -104 | -87 | -73 | -79 | -92 | 82 | 74
Hydrogen-2 (δ2H-o-Xylene+Styrene) | -27 | -17 | -22 | -57 | -36 | -31 | -17 | -95 | -28 | -67 | -63 | -54 | -63 | 63 | 46
Hydrogen-2 (δ2H-Cumene) | - | - | - | - | - |  | - | - | -
Hydrogen-2 (δ2H-Mesitylene) | - | - | - | - | - | - | - | - | -
Hydrogen-2 (δ2H-1,2,3-Trimethylbenzene) | - | - | - | - | - | - | - | - | -
Hydrogen-2 (δ2H-1,2,4-Trimethylbenzene) | - | - | - | - | - | - | - | - | -
Hydrogen-2 (δ2H-Indene) | -63 | -63 | -46 | -66 | -27 | -31 | -67 | -56 | -71 | -52 | -57 | -47 | -49 | -8 | -48
Hydrogen-2 (δ2H-Naphthalene) | [9 empty] | 9 | 5 | 8 | 13 | 19 | 41
sample name | 2016-002-008 | 2016-002-009 | 2016-002-010 | 2016-002-014 | 2016-002-015 | 2016-002-016 | 2016-002-017 | 2016-002-020 | 2016-002-021
lab. No./well No | 4031 16-17 | 4031 20-21 | 4031 29-30 | A005 7.5-8.5 | A005 21-22 | A005 30-31 | A005 38-39 | 241 20-21 | 241 29-30
sampling date
Fraction degraded low Ɛ | % | % | % | % | % | % | % | % | %
Hydrogen-2 (δ2H-Benzene) | 90.0192 | 92.172 | 91.0081 |  | 73.1574 | 93.4123 | 94.8182 | 97.2767 | 97.0875 | 0 | 71.1602 | 86.3249 | 91.0081 | 95.6303 | 98.7712
Hydrogen-2 (δ2H-Toluene) | 93.9466 | 90.8031 | 93.9466 | 0 | 82.1468 | 99.8724 | 100 | 99.9998 | 99.96 | 0 | 39.1923 | 92.7609 | 70.9408 | 99.9983 | 99.9997
Hydrogen-2 (δ2H-Ethylbenzene) | 60.0829 | 55.5321 | 50.4182 | 65.5404 | 78.184 | 37.3241 | 34.6492 | 0 | 1.4301 | 74.1944 | 67.7505 | 22.6544 | 6.9341 | 60.6155 | #VALUE!
Hydrogen-2 (δ2H-m,p-Xylene) | 74.6673 | 73.1948 | 87.0802 | 10.9348 | 81.9282 | 96.9082 | 99.7437 | -101.4173 | -101.4173 | 25.1008 | 66.3769 | 52.6779 | 0 | 99.9902 | 99.9855
Hydrogen-2 (δ2H-o-Xylene+Styrene) | 89.6259 | 93.9434 | 92.0788 | 46.0736 | 83.0815 | 87.1142 | 93.9434 | -369.8561 | 89.049 | 5.4878 | 24.5427 | 54.3754 | 24.5427 | 99.9014 | 99.7697
Hydrogen-2 (δ2H-Cumene) | -25.4 | -25.4 | -25 | -26.3 | -26.4 | -23.4 | - | -
Hydrogen-2 (δ2H-Mesitylene) | - | - | - | -25.1 | - | - | - | - | -
Hydrogen-2 (δ2H-1,2,3-Trimethylbenzene) | - | - | - | - | - | - | - | - | -
Hydrogen-2 (δ2H-1,2,4-Trimethylbenzene) | - | - | - | - | - | - | - | - | -
Hydrogen-2 (δ2H-Indene) | - | - | - | - | - | - | - | - | -
Hydrogen-2 (δ2H-Naphthalene) | [9 empty] | 30.339 | 24.1957 | 28.8538 | 35.9631 | 43.5243 | 64.1501
Fraction degraded high Ɛ | % | % | % | % | % | % | % | % | %
Hydrogen-2 (δ2H-Benzene) | 57.0854 | 60.7471 | 58.698 |  | 38.2939 | 63.1557 | 66.2636 | 73.3595 | 72.6946 | 0 | 36.6467 | 51.8263 | 58.698 | 68.3098 | 80.1082
Hydrogen-2 (δ2H-Toluene) | 31.5038 | 27.5274 | 31.5038 | 0 | 20.7424 | 59.3078 | 88.1934 | 82.8104 | 65.2002 | 0 | 6.4914 | 29.8305 | 15.358 | 77.2186 | 82.3392
Hydrogen-2 (δ2H-Ethylbenzene) | 30.8775 | 27.8105 | 24.5804 | 34.8454 | 45.7861 | 17.1274 | 15.7229 | 0 | 0.57753 | 41.9983 | 36.5592 | 9.8142 | 2.8483 | 31.2499 | #VALUE!
Hydrogen-2 (δ2H-m,p-Xylene) | 40.653 | 39.365 | 54.0509 | 4.305 | 47.8012 | 73.3141 | 89.6415 | -30.4839 | -30.4839 | 10.4014 | 33.912 | 24.7469 | 0 | 96.9997 | 96.5196
Hydrogen-2 (δ2H-o-Xylene+Styrene) | 57.7272 | 65.5453 | 61.8459 | 20.9168 | 49.093 | 54.0968 | 65.5453 | -80.0307 | 56.8488 | 2.1219 | 10.1483 | 25.7843 | 10.1483 | 92.7947 | 90.0532
Hydrogen-2 (δ2H-Cumene) | -25.4 | -25.4 | -25 | -26.3 | -26.4 | -23.4 | - | - | -23.7
Hydrogen-2 (δ2H-Mesitylene) | - | - | - | -25.1 | - | - | - | - | -
Hydrogen-2 (δ2H-1,2,3-Trimethylbenzene) | - | - | - | - | - | - | - | - | -
Hydrogen-2 (δ2H-1,2,4-Trimethylbenzene) | - | - | - | - | - | - | - | - | -
Hydrogen-2 (δ2H-Indene) | - | - | - | - | - | - | - | - | -
Hydrogen-2 (δ2H-Naphthalene) | [11 empty] | 12.2078 |  | 14.7859 | 18.8997
Omschrijving |  |  |  |  | 323 10-11 | 323 20-21 | A003A | A026 | 352 9-10 | 1024 15-16 | A003son2 | 4031 16-17 | 4031 20-21 | 4031 29-30 | A039 20-21 | 4016 15-16 | 1033 21-22 | A005 7.5-8.5 | A005 21-22 | A005 30-31 | A005 38-39 | 241 12-13 | 241 15-16 | 241 20-21 | 241 29-30 | 241 35-36 | 320 20-21
Monstercode Deltares |  |  |  |  | 2016-002-001 | 2016-002-002 | 2016-002-003 | 2016-002-004 | 2016-002-005 | 2016-002-006 | 2016-002-007 | 2016-002-008 | 2016-002-009 | 2016-002-010 | 2016-002-011 | 2016-002-012 | 2016-002-013 | 2016-002-014 | 2016-002-015 | 2016-002-016 | 2016-002-017 | 2016-002-018 | 2016-002-019 | 2016-002-020 | 2016-002-021 | 2016-002-022 | 2016-002-046
Monstercode TNO |  |  |  |  | 52016030-41 | 52016030-42 | 52016030-043 | 52016030-044 | 52016030-45 | 52016030-46 | 52016030-47 | 52016030-048 | 52016030-049 | 52016030-050 | 52016030-51 | 52016030-52 | 52016030-53 | 52016030-054 | 52016030-055 | 52016030-056 | 52016030-57 | 52016030-58 | 52016030-59 | 52016030-060 | 52016030-61 | 52016030-62 | 52016030-63
Eenheid |  |  |  |  | µg/l | µg/l | mg/l | mg/l | µg/l | µg/l | µg/l | mg/l | mg/l | mg/l | µg/l | µg/l | µg/l | mg/l | mg/l | mg/l | µg/l | µg/l | µg/l | mg/l | µg/l | µg/l | µg/l
benzene |  |  |  |  | 0.46754 | 0 | 22.5559 | 23.0639 | 29.5815 | 0 | 1.5047 | 15.1158 | 6.9448 | 8.1502 | 2430 | 330.5278 | 0 | 0.011843 | 0.84714 | 2.1526 | 6200 | 0 | 2.8294 | 7.5498 | 5800 | 0 | 0.94851
toluene |  |  |  |  | 7.2992 | 6.9789 | 12.6896 | 13.0922 | 206.5452 | 7.243 | 7.2653 | 14.6533 | 10.7985 | 11.6672 | 3700 | 10.0597 | 7.2114 | 0.23628 | 7.6544 | 0.82938 | 67.8327 | 6.889 | 6.6689 | 0.12057 | 95.3497 | 6.8631 | 6.8655
ethylbenzene |  |  |  |  | 0.55434 | 0.62636 | 1.0728 | 0.86925 | 13.8617 | 0.55622 | 1.1809 | 1.6676 | 1.0767 | 1.4291 | 504.4811 | 17.4609 | 0.51225 | 0.094645 | 0.58958 | 0.43571 | 287.0249 | 0 | 0.4872 | 1.8955 | 1030 | 0.52683 | 0
pm-xylene |  |  |  |  | 0.94216 | 0.71497 | 2.8303 | 3.0148 | 49.7376 | 1.0103 | 1.192 | 6.0606 | 3.908 | 3.323 | 1190 | 11.0523 | 0.86185 | 0.35791 | 2.2089 | 0.24916 | 107.8151 | 0.85104 | 0.74385 | 0.74344 | 165.7982 | 0.60136 | 0.71827
o-xylene |  |  |  |  | 0 | 0 | 1.5839 | 1.5587 | 59.6217 | 0 | 1.0688 | 3.0069 | 1.9718 | 1.7719 | 644.1409 | 8.8471 | 0 | 0.1793 | 1.2306 | 0.30679 | 93.4973 | 0 | 0.3087 | 0.43137 | 117.7913 | 0 | 0
styrene |  |  |  |  | 0 | 0 | 4.2344 | 3.8364 | 33.9734 | 0 | 0 | 7.3413 | 4.8119 | 3.778 | 1210 | 1.2591 | 0 | 0.12945 | 2.9368 | 0.27296 | 7.0004 | 0 | 0.19832 | 0.0054022 | 17.1843 | 0 | 0
cumene |  |  |  |  | - | - | - | - | - | - | - | - | - | - | - | - | - | - | - | - | - | - | - | - | - | - | -
mesitylene |  |  |  |  | - | - | - | - | - | - | - | - | - | - | - | - | - | - | - | - | - | - | - | - | - | - | -
1,2,3-trimethylbenzene |  |  |  |  | 0 | 0 | 0.16041 | 0.16649 | 41.4078 | 0 | 0 | 0.6743 | 0.47011 | 0.24441 | 117.2045 | 6.6025 | 0 | 0.067435 | 0.15414 | 0.055895 | 86.7148 | 0 | 0.20938 | 0.050479 | 78.1353 | 0 | 0
1,2,4-trimethylbenzene |  |  |  |  | 0 | 0 | 0.37019 | 0.41334 | 119.3567 | 0 | 0 | 1.8486 | 1.2105 | 0.567 | 299.1605 | 24.6579 | 0 | 0.17371 | 0.33068 | 0.11465 | 52.5576 | 0 | 0.26283 | 0.13683 | 97.9257 | 0 | 0
indene |  |  |  |  | 0 | 0 | 3.7729 | 3.7155 | 158.4223 | 0 | 6.0122 | 6.7953 | 4.362 | 3.6355 | 1980 | 39.4451 | 0 | 0.39628 | 3.0081 | 1.2842 | 1340 | 0 | 2.9567 | 0.93201 | 991.8346 | 0 | 0
naphthalene |  |  |  |  | 0 | 0 | 6.6519 | 7.5873 | 1510 | 0 | 0 | 27.7389 | 18.9695 | 7.887 | 6200 | 186.2233 | 0 | 2.7265 | 5.7424 | 1.8041 | 1310 | 0 | 12.6369 | 2.4258 | 1450 | 0 | 0
1-methylnaphthalene |  |  |  |  | 0 | 0 | 0.33695 | 0.46503 | 383.8141 | 0 | 0 | 4.1862 | 2.8107 | 0.76623 | 276.8411 | 31.3048 | 0 | 0.34248 | 0.38825 | 0.11189 | 104.5441 | 0 | 0 | 0.086 | 140.1047 | 0 | 0
2-methylnaphthalene |  |  |  |  | 0 | 0 | 0.56158 | 0.79039 | 715.498 | 0 | 0 | 6.6334 | 4.7521 | 1.2935 | 492.4337 | 3.8989 | 0 | 0.62783 | 0.62306 | 0.018317 | 0 | 0 | 0 | 0.10673 | 3.7577 | 0 | 0
labcode | peilbuis | diepte | g.w.s | spoelvolume (L) | (L) | PH | EC | Temp | redox | zuurstof | sulfide
,001 | 323 | 10-11 m | 2.09 m | 15 |  | 5.56 | 322 | 12.7 | 152 | 0.25 | 0
,002 | 323 | 20-21 m | 3.60 m | 20 |  | 7 | 539 | 12.1 | -86 | 0.19 | 0
,003 | A003a | 9.8-10.8m |  | 20 |  | 5.97 | 144 | 11.6 | 8 | 0.15 | 0
,004 | A026 | 8.7-10.7m |  | 20 |  | 6.25 | 182 | 11.6 | 33 | 0.16 | 0
,005 | 352 | 9-10 m |  | 20 |  | 5.27 | 229 | 11.6 | 180 | 0.14 | 0
,006 | 1024 | 15-16 m | 3.45 m | 10 |  | 6.37 | 563 | 11.5 | 78 | 0.28 | 0
,007 | A003son2 | 20-21 m |  | 20 |  | 6.43 | 253 | 11.6 | -23 | 0.18 | 0
,008 | 4031 | 16-17 m | olie | [7 empty] | 0,978
,009 | 4031 | 20-21 | olie | [7 empty] | 0
,010 | 4031 | 29-30 m | olie | [7 empty] | 0
,011 | A039 | 20-21 m | 3.69 m | 8 |  | 6.19 | 402 | 11.6 | 48 | 0.4 | 0
,012 | 4016 | 15-16 m | 3.45 m | 12 |  | 6.04 | 279 | 12.1 | -11 | 0.21 | 0
,013 | 1033 | 21-22 m | 3.49 m | [7 empty] | 0
,014 | A005 | 7.5-8.5 m |  | 15 |  | 5.3 | 58 | 12.2 | 210 | 0.54 | 0
,015 | A005 | 21-22 m | olie | 20 | [6 empty] | 0
,016 | A005 | 30-31 m |  | 30 |  | 6.71 | 310 | 11.8 | -78 | 0.16 | 0
,017 | A005 | 38-39 m |  | 35 |  | 6.81 | 337 | 11.8 | -107 | 0.19 | 0
,018 | 241 | 12-13 m | 1.70 m | 15 |  | 5.36 | 310 | 12.6 | 212 | 0.23 | 0
,019 | 241 | 15-16 | 3.30 m | 17 |  | 5.74 | 391 | 12.3 | 72 | 0.17 | 0
,020 | 241 | 20-21 m | 3.29 m | 21 |  | 6.32 | 366 | 12 | -32 | 0.2 | 0
,021 | 241 | 29-30 m | 3.23 m | 25 |  | 6.23 | 291 | 11.8 | -39 | 0.23 | 0
,022 | 241 | 35-36 m | 3.21 m | 20 |  | 5.61 | 331 | 11.5 | 117 | 0.26 | 0
,046 | 320 | 21-22 m | 3.43 m | 15 |  | 7.36 | 808 | 11.6 | -134 | 0.17 | 0
,047 | 320 | 28-29 m | 3.40 m | 30 |  | 7.51 | 752 | 11.5 | -158 | 0.11 | 0
,048 | 320 | 38-40 m | 3.37 m | 33 |  | 6.76 | 536 | 11.5 | 19 | 0.17 | 0
Theoretical conversion
| δ2H(t) = δ2H(0) + ε * ln (F) |  |  | (Raleigh equation)
| δ2H(0) | initial δ2H
| δ2H(t) | δ2H at time t
| ε | istope enrichment factor
| F | ratio of the contaminant concentrations at time = t and time t = 0
Source : Vogt et al. Curr. Op. Biotechnol. 2016(41)90-98 - Multi-element isotope fractionation concepts to characterize the biodegradation of hydrocarbons - from enzymes to the environment
| Benzene (putative carboxylation) |  |  |  | Toluene (fumarate addition) |  |  |  | Xylenes (fumarate addition) |  |  |  | Ethyl benzene (hydroxylation) |  |  |  | Ethyl benzene (fumarate addition) |  |  |  | Naphthalene (putative carboxylation)
δ2H(0) | -74 | Lowest field value A005 21-22 |  |  | -58 | Lowest field value A005 20-21 |  |  | -92 | Lowest field value A044 23,5-24,5 want 241 = Top Service |  |  | -87 | Lowest field value 241 20-21 |  |  | -87 | Lowest field value 241 20-21 |  |  | -8 | Lowest field value A005 7,5-8,5
εH | -29 | to | -79 |  | -17 | to | -126 |  | -19 | to | -50 |  | -78 | to | -189 |  | -76 | to | -96 |  | -47 | to | -100
[9 empty] | -68 | Lowest value o-Xylene+Styrene A036 6,8-7,8 want 241 20-21 = Top Service
|  | Theoretical |  |  | Theoretical |  |  |  | Theoretical |  |  |  | Theoretical |  |  |  | Theoretical |  |  |  | Theoretical
Degradation | F | δ2H-Benzene |  |  | δ2H-Toluene |  |  |  | δ2H-Xylenes |  |  |  | δ2H-Ethylbenzene (hydroxylation) |  |  |  | δ2H-Ethylbenzene (fumarate) |  |  |  | δ13C-Naphthalene
%
|  | εH = -29 | εH = -79 |  | εH = -17 | εH = -126 |  |  | εH = -19 | εH = -50 |  |  | εH = -78 | εH = -189 |  |  | εH = -76 | εH = -96 |  |  | εC = -47 | εC = -100
0 | 1 | -74 | -74 |  | -58 | -58 |  |  | -92 | -92 |  |  | -87 | -87 |  |  | -87 | -87 |  |  | -8 | -8
10 | 0.9 | -70.9445 | -65.6765 |  | -56.2089 | -44.7246 |  |  | -89.9982 | -86.732 |  |  | -78.7819 | -67.0869 |  |  | -78.9926 | -76.8854 |  |  | -3.0481 | 2.5361
20 | 0.8 | -67.5288 | -56.3717 |  | -54.2066 | -29.8839 |  |  | -87.7603 | -80.8428 |  |  | -69.5948 | -44.8259 |  |  | -70.0411 | -65.5782 |  |  | 2.4877 | 14.3144
30 | 0.7 | -63.6564 | -45.8227 |  | -51.9365 | -13.059 |  |  | -85.2232 | -74.1663 |  |  | -59.1794 | -19.5884 |  |  | -59.8927 | -52.7592 |  |  | 8.7637 | 27.6675
40 | 0.6 | -59.1861 | -33.6448 |  | -49.316 | 6.364 |  |  | -82.2943 | -66.4587 |  |  | -47.1556 | 9.546 |  |  | -48.1773 | -37.9607 |  |  | 16.0088 | 43.0826
50 | 0.5 | -53.8987 | -19.2414 |  | -46.2165 | 29.3365 |  |  | -78.8302 | -57.3426 |  |  | -32.9345 | 44.0048 |  |  | -34.3208 | -20.4579 |  |  | 24.5779 | 61.3147
60 | 0.4 | -47.4276 | -1.613 |  | -42.4231 | 57.4526 |  |  | -74.5905 | -46.1855 |  |  | -15.5293 | 86.1789 |  |  | -17.3619 | 0.96391 |  |  | 35.0657 | 83.6291
70 | 0.3 | -39.0848 | 21.1139 |  | -37.5325 | 93.7006 |  |  | -69.1245 | -31.8014 |  |  | 6.9099 | 140.5509 |  |  | 4.5019 | 28.5814 |  |  | 48.5867 | 112.3973
80 | 0.2 | -27.3263 | 53.1456 |  | -30.6396 | 144.7892 |  |  | -61.4207 | -11.5281 |  |  | 38.5362 | 217.1838 |  |  | 35.3173 | 67.506 |  |  | 67.6436 | 152.9438
90 | 0.1 | -7.225 | 107.9042 |  | -18.8561 | 232.1257 |  |  | -48.2509 | 23.1293 |  |  | 92.6016 | 348.1886 |  |  | 87.9965 | 134.0482 |  |  | 100.2215 | 222.2585
95 | 0.05 | 12.8762 | 162.6628 |  | -7.0726 | 319.4623 |  |  | -35.0811 | 57.7866 |  |  | 146.6671 | 479.1934 |  |  | 140.6757 | 200.5903 |  |  | 132.7994 | 291.5732
99 | 0.01 | 59.5499 | 289.8084 |  | 20.2879 | 522.2514 |  |  | -4.5018 | 138.2585 |  |  | 272.2033 | 783.3772 |  |  | 262.9929 | 355.0963 |  |  | 208.443 | 452.517
99.9 | 0.001 | 126.3249 | 471.7127 |  | 59.4318 | 812.3772 |  |  | 39.2474 | 253.3878 |  |  | 451.8049 | 1218.5657 |  |  | 437.9894 | 576.1445 |  |  | 316.6645 | 682.7755
99.99 | 0.0001 | 193.0999 | 653.6169 |  | 98.5758 | 1102.5029 |  |  | 82.9965 | 368.517 |  |  | 631.4065 | 1653.7543 |  |  | 612.9859 | 797.1927 |  |  | 424.886 | 913.034

## isotop H 2e wvp 20m (afbraak %)
In dit tabblad zijn de afbraak % uitgerekend met de laagste isotopenwaarden uit het veld |  |  | Diesel van Top Service
sample name | 2016-002-009 | 2016-002-015 | 2016-002-020
lab. No./well No | 4031 20-21 | A005 21-22 | 241 20-21 | A005 21-22 | A039 20-21 | A044 21.5-22
Distance from source (m) | 27 | 35 | 175 | 35 | 50 | 90
unit | mUr | mUr | mUr | mUr | mUr | mUr
AHC Isotopes
Hydrogen-2 (δ2H-Benzene) | -3 | -38 | 28 | -74 | -40 | -19
Hydrogen-2 (δ2H-Toluene) | -19 | -30 | 176 | -58 | -50 | -15
Hydrogen-2 (δ2H-Ethylbenzene) | -29 | 25 | -87 | 12 | -5 | -69
Hydrogen-2 (δ2H-m,p-Xylene) | -69 | -62 | -104 | -87 | -73 | -79
Hydrogen-2 (δ2H-o-Xylene+Styrene) | -17 | -36 | -95 | -67 | -63 | -54
Hydrogen-2 (δ2H-Cumene)
Hydrogen-2 (δ2H-Mesitylene)
Hydrogen-2 (δ2H-1,2,3-Trimethylbenzene)
Hydrogen-2 (δ2H-1,2,4-Trimethylbenzene)
Hydrogen-2 (δ2H-Indene)
Hydrogen-2 (δ2H-Naphthalene) |  |  |  | 9 | 5 | 8
sample name | 2016-002-009 | 2016-002-015 | 2016-002-020
lab. No./well No | 4031 20-21 | A005 21-22 | 241 20-21
sampling date
Fraction degraded low Ɛ | % | % | %
Hydrogen-2 (δ2H-Benzene) | 92.172 | 73.1574 | 97.2767 | 0 | 71.1602 | 86.3249
Hydrogen-2 (δ2H-Toluene) | 90.8031 | 82.1468 | 99.9998 | 0 | 39.1923 | 92.7609
Hydrogen-2 (δ2H-Ethylbenzene) | 42.5075 | 71.7941 | -29.2899 | 66.636 | 58.3047 | 0
Hydrogen-2 (δ2H-m,p-Xylene) | 64.2116 | 75.8719 | -168.9177 | 0 | 55.1089 | 36.819
Hydrogen-2 (δ2H-o-Xylene+Styrene) | 93.5917 | 82.0991 | -397.1381 | 0 | 20.1613 | 51.7263
Hydrogen-2 (δ2H-Cumene)
Hydrogen-2 (δ2H-Mesitylene)
Hydrogen-2 (δ2H-1,2,3-Trimethylbenzene)
Hydrogen-2 (δ2H-1,2,4-Trimethylbenzene)
Hydrogen-2 (δ2H-Indene)
Hydrogen-2 (δ2H-Naphthalene) |  |  |  | 8.1042 | 0 | 6.1449
Fraction degraded high Ɛ | % | % | %
Hydrogen-2 (δ2H-Benzene) | 60.7471 | 38.2939 | 73.3595 | 0 | 36.6467 | 51.8263
Hydrogen-2 (δ2H-Toluene) | 27.5274 | 20.7424 | 82.8104 | 0 | 6.4914 | 29.8305
Hydrogen-2 (δ2H-Ethylbenzene) | 19.9547 | 39.8864 | -10.8822 | 35.6865 | 29.6554 | 0
Hydrogen-2 (δ2H-m,p-Xylene) | 32.326 | 41.7416 | -45.6315 | 0 | 26.24 | 16.0109
Hydrogen-2 (δ2H-o-Xylene+Styrene) | 64.7984 | 47.9894 | -83.9337 | 0 | 8.2003 | 24.1754
Hydrogen-2 (δ2H-Cumene)
Hydrogen-2 (δ2H-Mesitylene)
Hydrogen-2 (δ2H-1,2,3-Trimethylbenzene)
Hydrogen-2 (δ2H-1,2,4-Trimethylbenzene)
Hydrogen-2 (δ2H-Indene)
Hydrogen-2 (δ2H-Naphthalene) | [5 empty] | 0
Omschrijving |  |  |  |  | 323 10-11 | 323 20-21 | A003A | A026 | 352 9-10 | 1024 15-16 | A003son2 | 4031 16-17 | 4031 20-21 | 4031 29-30 | A039 20-21 | 4016 15-16 | 1033 21-22 | A005 7.5-8.5 | A005 21-22 | A005 30-31 | A005 38-39 | 241 12-13 | 241 15-16 | 241 20-21 | 241 29-30 | 241 35-36 | 320 20-21
Monstercode Deltares |  |  |  |  | 2016-002-001 | 2016-002-002 | 2016-002-003 | 2016-002-004 | 2016-002-005 | 2016-002-006 | 2016-002-007 | 2016-002-008 | 2016-002-009 | 2016-002-010 | 2016-002-011 | 2016-002-012 | 2016-002-013 | 2016-002-014 | 2016-002-015 | 2016-002-016 | 2016-002-017 | 2016-002-018 | 2016-002-019 | 2016-002-020 | 2016-002-021 | 2016-002-022 | 2016-002-046
Monstercode TNO |  |  |  |  | 52016030-41 | 52016030-42 | 52016030-043 | 52016030-044 | 52016030-45 | 52016030-46 | 52016030-47 | 52016030-048 | 52016030-049 | 52016030-050 | 52016030-51 | 52016030-52 | 52016030-53 | 52016030-054 | 52016030-055 | 52016030-056 | 52016030-57 | 52016030-58 | 52016030-59 | 52016030-060 | 52016030-61 | 52016030-62 | 52016030-63
Eenheid |  |  |  |  | µg/l | µg/l | mg/l | mg/l | µg/l | µg/l | µg/l | mg/l | mg/l | mg/l | µg/l | µg/l | µg/l | mg/l | mg/l | mg/l | µg/l | µg/l | µg/l | mg/l | µg/l | µg/l | µg/l
benzene |  |  |  |  | 0.46754 | 0 | 22.5559 | 23.0639 | 29.5815 | 0 | 1.5047 | 15.1158 | 6.9448 | 8.1502 | 2430 | 330.5278 | 0 | 0.011843 | 0.84714 | 2.1526 | 6200 | 0 | 2.8294 | 7.5498 | 5800 | 0 | 0.94851
toluene |  |  |  |  | 7.2992 | 6.9789 | 12.6896 | 13.0922 | 206.5452 | 7.243 | 7.2653 | 14.6533 | 10.7985 | 11.6672 | 3700 | 10.0597 | 7.2114 | 0.23628 | 7.6544 | 0.82938 | 67.8327 | 6.889 | 6.6689 | 0.12057 | 95.3497 | 6.8631 | 6.8655
ethylbenzene |  |  |  |  | 0.55434 | 0.62636 | 1.0728 | 0.86925 | 13.8617 | 0.55622 | 1.1809 | 1.6676 | 1.0767 | 1.4291 | 504.4811 | 17.4609 | 0.51225 | 0.094645 | 0.58958 | 0.43571 | 287.0249 | 0 | 0.4872 | 1.8955 | 1030 | 0.52683 | 0
pm-xylene |  |  |  |  | 0.94216 | 0.71497 | 2.8303 | 3.0148 | 49.7376 | 1.0103 | 1.192 | 6.0606 | 3.908 | 3.323 | 1190 | 11.0523 | 0.86185 | 0.35791 | 2.2089 | 0.24916 | 107.8151 | 0.85104 | 0.74385 | 0.74344 | 165.7982 | 0.60136 | 0.71827
o-xylene |  |  |  |  | 0 | 0 | 1.5839 | 1.5587 | 59.6217 | 0 | 1.0688 | 3.0069 | 1.9718 | 1.7719 | 644.1409 | 8.8471 | 0 | 0.1793 | 1.2306 | 0.30679 | 93.4973 | 0 | 0.3087 | 0.43137 | 117.7913 | 0 | 0
styrene |  |  |  |  | 0 | 0 | 4.2344 | 3.8364 | 33.9734 | 0 | 0 | 7.3413 | 4.8119 | 3.778 | 1210 | 1.2591 | 0 | 0.12945 | 2.9368 | 0.27296 | 7.0004 | 0 | 0.19832 | 0.0054022 | 17.1843 | 0 | 0
cumene |  |  |  |  | - | - | - | - | - | - | - | - | - | - | - | - | - | - | - | - | - | - | - | - | - | - | -
mesitylene |  |  |  |  | - | - | - | - | - | - | - | - | - | - | - | - | - | - | - | - | - | - | - | - | - | - | -
1,2,3-trimethylbenzene |  |  |  |  | 0 | 0 | 0.16041 | 0.16649 | 41.4078 | 0 | 0 | 0.6743 | 0.47011 | 0.24441 | 117.2045 | 6.6025 | 0 | 0.067435 | 0.15414 | 0.055895 | 86.7148 | 0 | 0.20938 | 0.050479 | 78.1353 | 0 | 0
1,2,4-trimethylbenzene |  |  |  |  | 0 | 0 | 0.37019 | 0.41334 | 119.3567 | 0 | 0 | 1.8486 | 1.2105 | 0.567 | 299.1605 | 24.6579 | 0 | 0.17371 | 0.33068 | 0.11465 | 52.5576 | 0 | 0.26283 | 0.13683 | 97.9257 | 0 | 0
indene |  |  |  |  | 0 | 0 | 3.7729 | 3.7155 | 158.4223 | 0 | 6.0122 | 6.7953 | 4.362 | 3.6355 | 1980 | 39.4451 | 0 | 0.39628 | 3.0081 | 1.2842 | 1340 | 0 | 2.9567 | 0.93201 | 991.8346 | 0 | 0
naphthalene |  |  |  |  | 0 | 0 | 6.6519 | 7.5873 | 1510 | 0 | 0 | 27.7389 | 18.9695 | 7.887 | 6200 | 186.2233 | 0 | 2.7265 | 5.7424 | 1.8041 | 1310 | 0 | 12.6369 | 2.4258 | 1450 | 0 | 0
1-methylnaphthalene |  |  |  |  | 0 | 0 | 0.33695 | 0.46503 | 383.8141 | 0 | 0 | 4.1862 | 2.8107 | 0.76623 | 276.8411 | 31.3048 | 0 | 0.34248 | 0.38825 | 0.11189 | 104.5441 | 0 | 0 | 0.086 | 140.1047 | 0 | 0
2-methylnaphthalene |  |  |  |  | 0 | 0 | 0.56158 | 0.79039 | 715.498 | 0 | 0 | 6.6334 | 4.7521 | 1.2935 | 492.4337 | 3.8989 | 0 | 0.62783 | 0.62306 | 0.018317 | 0 | 0 | 0 | 0.10673 | 3.7577 | 0 | 0
labcode | peilbuis | diepte | g.w.s | spoelvolume (L) | (L) | PH | EC | Temp | redox | zuurstof | sulfide
,001 | 323 | 10-11 m | 2.09 m | 15 |  | 5.56 | 322 | 12.7 | 152 | 0.25 | 0
,002 | 323 | 20-21 m | 3.60 m | 20 |  | 7 | 539 | 12.1 | -86 | 0.19 | 0
,003 | A003a | 9.8-10.8m |  | 20 |  | 5.97 | 144 | 11.6 | 8 | 0.15 | 0
,004 | A026 | 8.7-10.7m |  | 20 |  | 6.25 | 182 | 11.6 | 33 | 0.16 | 0
,005 | 352 | 9-10 m |  | 20 |  | 5.27 | 229 | 11.6 | 180 | 0.14 | 0
,006 | 1024 | 15-16 m | 3.45 m | 10 |  | 6.37 | 563 | 11.5 | 78 | 0.28 | 0
,007 | A003son2 | 20-21 m |  | 20 |  | 6.43 | 253 | 11.6 | -23 | 0.18 | 0
,008 | 4031 | 16-17 m | olie | [7 empty] | 0,978
,009 | 4031 | 20-21 | olie | [7 empty] | 0
,010 | 4031 | 29-30 m | olie | [7 empty] | 0
,011 | A039 | 20-21 m | 3.69 m | 8 |  | 6.19 | 402 | 11.6 | 48 | 0.4 | 0
,012 | 4016 | 15-16 m | 3.45 m | 12 |  | 6.04 | 279 | 12.1 | -11 | 0.21 | 0
,013 | 1033 | 21-22 m | 3.49 m | [7 empty] | 0
,014 | A005 | 7.5-8.5 m |  | 15 |  | 5.3 | 58 | 12.2 | 210 | 0.54 | 0
,015 | A005 | 21-22 m | olie | 20 | [6 empty] | 0
,016 | A005 | 30-31 m |  | 30 |  | 6.71 | 310 | 11.8 | -78 | 0.16 | 0
,017 | A005 | 38-39 m |  | 35 |  | 6.81 | 337 | 11.8 | -107 | 0.19 | 0
,018 | 241 | 12-13 m | 1.70 m | 15 |  | 5.36 | 310 | 12.6 | 212 | 0.23 | 0
,019 | 241 | 15-16 | 3.30 m | 17 |  | 5.74 | 391 | 12.3 | 72 | 0.17 | 0
,020 | 241 | 20-21 m | 3.29 m | 21 |  | 6.32 | 366 | 12 | -32 | 0.2 | 0
,021 | 241 | 29-30 m | 3.23 m | 25 |  | 6.23 | 291 | 11.8 | -39 | 0.23 | 0
,022 | 241 | 35-36 m | 3.21 m | 20 |  | 5.61 | 331 | 11.5 | 117 | 0.26 | 0
,046 | 320 | 21-22 m | 3.43 m | 15 |  | 7.36 | 808 | 11.6 | -134 | 0.17 | 0
,047 | 320 | 28-29 m | 3.40 m | 30 |  | 7.51 | 752 | 11.5 | -158 | 0.11 | 0
,048 | 320 | 38-40 m | 3.37 m | 33 |  | 6.76 | 536 | 11.5 | 19 | 0.17 | 0
Theoretical conversion
| δ2H(t) = δ2H(0) + ε * ln (F) |  |  | (Raleigh equation)
| δ2H(0) | initial δ2H
| δ2H(t) | δ2H at time t
| ε | istope enrichment factor
| F | ratio of the contaminant concentrations at time = t and time t = 0
Source : Vogt et al. Curr. Op. Biotechnol. 2016(41)90-98 - Multi-element isotope fractionation concepts to characterize the biodegradation of hydrocarbons - from enzymes to the environment
| Benzene (putative carboxylation) |  |  |  | Toluene (fumarate addition) |  |  |  | Xylenes (fumarate addition) |  |  |  | Ethyl benzene (hydroxylation) |  |  |  | Ethyl benzene (fumarate addition) |  |  |  | Naphthalene (putative carboxylation)
δ2H(0) | -74 | Lowest field value A005 21-22 |  |  | -58 | Lowest field value A005 20-21 |  |  | -87 | Lowest field value A044 |  |  | -69 | Lowest field value A005 |  |  | -69 | Lowest field value A005 |  |  | 5 | Lowest field value A039
εH | -29 | to | -79 |  | -17 | to | -126 |  | -19 | to | -50 |  | -78 | to | -189 |  | -76 | to | -96 |  | -47 | to | -100
[9 empty] | -67 | Lowest value o-Xylene+Styrene A005
|  | Theoretical |  |  | Theoretical |  |  |  | Theoretical |  |  |  | Theoretical |  |  |  | Theoretical |  |  |  | Theoretical
Degradation | F | δ2H-Benzene |  |  | δ2H-Toluene |  |  |  | δ2H-Xylenes |  |  |  | δ2H-Ethylbenzene (hydroxylation) |  |  |  | δ2H-Ethylbenzene (fumarate) |  |  |  | δ13C-Naphthalene
%
|  | εH = -29 | εH = -79 |  | εH = -17 | εH = -126 |  |  | εH = -19 | εH = -50 |  |  | εH = -78 | εH = -189 |  |  | εH = -76 | εH = -96 |  |  | εC = -47 | εC = -100
0 | 1 | -74 | -74 |  | -58 | -58 |  |  | -87 | -87 |  |  | -69 | -69 |  |  | -69 | -69 |  |  | 5 | 5
10 | 0.9 | -70.9445 | -65.6765 |  | -56.2089 | -44.7246 |  |  | -84.9982 | -81.732 |  |  | -60.7819 | -49.0869 |  |  | -60.9926 | -58.8854 |  |  | 9.9519 | 15.5361
20 | 0.8 | -67.5288 | -56.3717 |  | -54.2066 | -29.8839 |  |  | -82.7603 | -75.8428 |  |  | -51.5948 | -26.8259 |  |  | -52.0411 | -47.5782 |  |  | 15.4877 | 27.3144
30 | 0.7 | -63.6564 | -45.8227 |  | -51.9365 | -13.059 |  |  | -80.2232 | -69.1663 |  |  | -41.1794 | -1.5884 |  |  | -41.8927 | -34.7592 |  |  | 21.7637 | 40.6675
40 | 0.6 | -59.1861 | -33.6448 |  | -49.316 | 6.364 |  |  | -77.2943 | -61.4587 |  |  | -29.1556 | 27.546 |  |  | -30.1773 | -19.9607 |  |  | 29.0088 | 56.0826
50 | 0.5 | -53.8987 | -19.2414 |  | -46.2165 | 29.3365 |  |  | -73.8302 | -52.3426 |  |  | -14.9345 | 62.0048 |  |  | -16.3208 | -2.4579 |  |  | 37.5779 | 74.3147
60 | 0.4 | -47.4276 | -1.613 |  | -42.4231 | 57.4526 |  |  | -69.5905 | -41.1855 |  |  | 2.4707 | 104.1789 |  |  | 0.6381 | 18.9639 |  |  | 48.0657 | 96.6291
70 | 0.3 | -39.0848 | 21.1139 |  | -37.5325 | 93.7006 |  |  | -64.1245 | -26.8014 |  |  | 24.9099 | 158.5509 |  |  | 22.5019 | 46.5814 |  |  | 61.5867 | 125.3973
80 | 0.2 | -27.3263 | 53.1456 |  | -30.6396 | 144.7892 |  |  | -56.4207 | -6.5281 |  |  | 56.5362 | 235.1838 |  |  | 53.3173 | 85.506 |  |  | 80.6436 | 165.9438
90 | 0.1 | -7.225 | 107.9042 |  | -18.8561 | 232.1257 |  |  | -43.2509 | 28.1293 |  |  | 110.6016 | 366.1886 |  |  | 105.9965 | 152.0482 |  |  | 113.2215 | 235.2585
95 | 0.05 | 12.8762 | 162.6628 |  | -7.0726 | 319.4623 |  |  | -30.0811 | 62.7866 |  |  | 164.6671 | 497.1934 |  |  | 158.6757 | 218.5903 |  |  | 145.7994 | 304.5732
99 | 0.01 | 59.5499 | 289.8084 |  | 20.2879 | 522.2514 |  |  | 0.49823 | 143.2585 |  |  | 290.2033 | 801.3772 |  |  | 280.9929 | 373.0963 |  |  | 221.443 | 465.517
99.9 | 0.001 | 126.3249 | 471.7127 |  | 59.4318 | 812.3772 |  |  | 44.2474 | 258.3878 |  |  | 469.8049 | 1236.5657 |  |  | 455.9894 | 594.1445 |  |  | 329.6645 | 695.7755
99.99 | 0.0001 | 193.0999 | 653.6169 |  | 98.5758 | 1102.5029 |  |  | 87.9965 | 373.517 |  |  | 649.4065 | 1671.7543 |  |  | 630.9859 | 815.1927 |  |  | 437.886 | 926.034

## isotop H 2e wvp 30m (afbraak %)
In dit tabblad zijn de afbraak % uitgerekend met de laagste isotopenwaarden uit het veld
sample name | 2016-002-010 | 2016-002-016 | 2016-002-021
lab. No./well No | 4031 29-30 | A005 30-31 | 241 29-30 | A044 29.5-30
Distance from source (m) | 27 | 35 | 175 | 90
unit | mUr | mUr | mUr | mUr
AHC Isotopes
Hydrogen-2 (δ2H-Benzene) | -7 | 2 | 26 | 14
Hydrogen-2 (δ2H-Toluene) | -12 | 55 | 76 | 135
Hydrogen-2 (δ2H-Ethylbenzene) | -37 | -54 | -86 | -20
Hydrogen-2 (δ2H-m,p-Xylene) | -56 | -30 | -104 | 82
Hydrogen-2 (δ2H-o-Xylene+Styrene) | -22 | -31 | -28 | 63
Hydrogen-2 (δ2H-Cumene)
Hydrogen-2 (δ2H-Mesitylene)
Hydrogen-2 (δ2H-1,2,3-Trimethylbenzene)
Hydrogen-2 (δ2H-1,2,4-Trimethylbenzene)
Hydrogen-2 (δ2H-Indene)
Hydrogen-2 (δ2H-Naphthalene) |  |  |  | 19
sample name | 2016-002-010 | 2016-002-016 | 2016-002-021
lab. No./well No | 4031 29-30 | A005 30-31 | 241 29-30
sampling date
Fraction degraded low Ɛ | % | % | %
Hydrogen-2 (δ2H-Benzene) | 0 | 26.7378 | 67.6101 | 51.4045
Hydrogen-2 (δ2H-Toluene) | 0 | 97.8924 | 99.3389 | 99.9714
Hydrogen-2 (δ2H-Ethylbenzene) | 20.8918 | 0 | -57.2693 | 37.1617
Hydrogen-2 (δ2H-m,p-Xylene) | 0 | 76.069 | -1458.9827 | 99.9239
Hydrogen-2 (δ2H-o-Xylene+Styrene) | 38.5276 | 0 | 15.0149 | 99.2349
Hydrogen-2 (δ2H-Cumene)
Hydrogen-2 (δ2H-Mesitylene)
Hydrogen-2 (δ2H-1,2,3-Trimethylbenzene)
Hydrogen-2 (δ2H-1,2,4-Trimethylbenzene)
Hydrogen-2 (δ2H-Indene)
Hydrogen-2 (δ2H-Naphthalene) |  |  |  | 0
Fraction degraded high Ɛ | % | % | %
Hydrogen-2 (δ2H-Benzene) | 0 | 10.793 | 33.8885 | 23.2721
Hydrogen-2 (δ2H-Toluene) | 0 | 40.592 | 49.1946 | 66.7407
Hydrogen-2 (δ2H-Ethylbenzene) | 8.9933 | 0 | -19.9703 | 17.0411
Hydrogen-2 (δ2H-m,p-Xylene) | 0 | 41.9229 | -183.9747 | 93.4703
Hydrogen-2 (δ2H-o-Xylene+Styrene) | 16.8814 | 0 | 5.9952 | 84.3032
Hydrogen-2 (δ2H-Cumene)
Hydrogen-2 (δ2H-Mesitylene)
Hydrogen-2 (δ2H-1,2,3-Trimethylbenzene)
Hydrogen-2 (δ2H-1,2,4-Trimethylbenzene)
Hydrogen-2 (δ2H-Indene)
Hydrogen-2 (δ2H-Naphthalene) |  |  |  | #REF!
Omschrijving |  |  |  |  | 323 10-11 | 323 20-21 | A003A | A026 | 352 9-10 | 1024 15-16 | A003son2 | 4031 16-17 | 4031 20-21 | 4031 29-30 | A039 20-21 | 4016 15-16 | 1033 21-22 | A005 7.5-8.5 | A005 21-22 | A005 30-31 | A005 38-39 | 241 12-13 | 241 15-16 | 241 20-21 | 241 29-30 | 241 35-36 | 320 20-21
Monstercode Deltares |  |  |  |  | 2016-002-001 | 2016-002-002 | 2016-002-003 | 2016-002-004 | 2016-002-005 | 2016-002-006 | 2016-002-007 | 2016-002-008 | 2016-002-009 | 2016-002-010 | 2016-002-011 | 2016-002-012 | 2016-002-013 | 2016-002-014 | 2016-002-015 | 2016-002-016 | 2016-002-017 | 2016-002-018 | 2016-002-019 | 2016-002-020 | 2016-002-021 | 2016-002-022 | 2016-002-046
Monstercode TNO |  |  |  |  | 52016030-41 | 52016030-42 | 52016030-043 | 52016030-044 | 52016030-45 | 52016030-46 | 52016030-47 | 52016030-048 | 52016030-049 | 52016030-050 | 52016030-51 | 52016030-52 | 52016030-53 | 52016030-054 | 52016030-055 | 52016030-056 | 52016030-57 | 52016030-58 | 52016030-59 | 52016030-060 | 52016030-61 | 52016030-62 | 52016030-63
Eenheid |  |  |  |  | µg/l | µg/l | mg/l | mg/l | µg/l | µg/l | µg/l | mg/l | mg/l | mg/l | µg/l | µg/l | µg/l | mg/l | mg/l | mg/l | µg/l | µg/l | µg/l | mg/l | µg/l | µg/l | µg/l
benzene |  |  |  |  | 0.46754 | 0 | 22.5559 | 23.0639 | 29.5815 | 0 | 1.5047 | 15.1158 | 6.9448 | 8.1502 | 2430 | 330.5278 | 0 | 0.011843 | 0.84714 | 2.1526 | 6200 | 0 | 2.8294 | 7.5498 | 5800 | 0 | 0.94851
toluene |  |  |  |  | 7.2992 | 6.9789 | 12.6896 | 13.0922 | 206.5452 | 7.243 | 7.2653 | 14.6533 | 10.7985 | 11.6672 | 3700 | 10.0597 | 7.2114 | 0.23628 | 7.6544 | 0.82938 | 67.8327 | 6.889 | 6.6689 | 0.12057 | 95.3497 | 6.8631 | 6.8655
ethylbenzene |  |  |  |  | 0.55434 | 0.62636 | 1.0728 | 0.86925 | 13.8617 | 0.55622 | 1.1809 | 1.6676 | 1.0767 | 1.4291 | 504.4811 | 17.4609 | 0.51225 | 0.094645 | 0.58958 | 0.43571 | 287.0249 | 0 | 0.4872 | 1.8955 | 1030 | 0.52683 | 0
pm-xylene |  |  |  |  | 0.94216 | 0.71497 | 2.8303 | 3.0148 | 49.7376 | 1.0103 | 1.192 | 6.0606 | 3.908 | 3.323 | 1190 | 11.0523 | 0.86185 | 0.35791 | 2.2089 | 0.24916 | 107.8151 | 0.85104 | 0.74385 | 0.74344 | 165.7982 | 0.60136 | 0.71827
o-xylene |  |  |  |  | 0 | 0 | 1.5839 | 1.5587 | 59.6217 | 0 | 1.0688 | 3.0069 | 1.9718 | 1.7719 | 644.1409 | 8.8471 | 0 | 0.1793 | 1.2306 | 0.30679 | 93.4973 | 0 | 0.3087 | 0.43137 | 117.7913 | 0 | 0
styrene |  |  |  |  | 0 | 0 | 4.2344 | 3.8364 | 33.9734 | 0 | 0 | 7.3413 | 4.8119 | 3.778 | 1210 | 1.2591 | 0 | 0.12945 | 2.9368 | 0.27296 | 7.0004 | 0 | 0.19832 | 0.0054022 | 17.1843 | 0 | 0
cumene |  |  |  |  | - | - | - | - | - | - | - | - | - | - | - | - | - | - | - | - | - | - | - | - | - | - | -
mesitylene |  |  |  |  | - | - | - | - | - | - | - | - | - | - | - | - | - | - | - | - | - | - | - | - | - | - | -
1,2,3-trimethylbenzene |  |  |  |  | 0 | 0 | 0.16041 | 0.16649 | 41.4078 | 0 | 0 | 0.6743 | 0.47011 | 0.24441 | 117.2045 | 6.6025 | 0 | 0.067435 | 0.15414 | 0.055895 | 86.7148 | 0 | 0.20938 | 0.050479 | 78.1353 | 0 | 0
1,2,4-trimethylbenzene |  |  |  |  | 0 | 0 | 0.37019 | 0.41334 | 119.3567 | 0 | 0 | 1.8486 | 1.2105 | 0.567 | 299.1605 | 24.6579 | 0 | 0.17371 | 0.33068 | 0.11465 | 52.5576 | 0 | 0.26283 | 0.13683 | 97.9257 | 0 | 0
indene |  |  |  |  | 0 | 0 | 3.7729 | 3.7155 | 158.4223 | 0 | 6.0122 | 6.7953 | 4.362 | 3.6355 | 1980 | 39.4451 | 0 | 0.39628 | 3.0081 | 1.2842 | 1340 | 0 | 2.9567 | 0.93201 | 991.8346 | 0 | 0
naphthalene |  |  |  |  | 0 | 0 | 6.6519 | 7.5873 | 1510 | 0 | 0 | 27.7389 | 18.9695 | 7.887 | 6200 | 186.2233 | 0 | 2.7265 | 5.7424 | 1.8041 | 1310 | 0 | 12.6369 | 2.4258 | 1450 | 0 | 0
1-methylnaphthalene |  |  |  |  | 0 | 0 | 0.33695 | 0.46503 | 383.8141 | 0 | 0 | 4.1862 | 2.8107 | 0.76623 | 276.8411 | 31.3048 | 0 | 0.34248 | 0.38825 | 0.11189 | 104.5441 | 0 | 0 | 0.086 | 140.1047 | 0 | 0
2-methylnaphthalene |  |  |  |  | 0 | 0 | 0.56158 | 0.79039 | 715.498 | 0 | 0 | 6.6334 | 4.7521 | 1.2935 | 492.4337 | 3.8989 | 0 | 0.62783 | 0.62306 | 0.018317 | 0 | 0 | 0 | 0.10673 | 3.7577 | 0 | 0
labcode | peilbuis | diepte | g.w.s | spoelvolume (L) | (L) | PH | EC | Temp | redox | zuurstof | sulfide
,001 | 323 | 10-11 m | 2.09 m | 15 |  | 5.56 | 322 | 12.7 | 152 | 0.25 | 0
,002 | 323 | 20-21 m | 3.60 m | 20 |  | 7 | 539 | 12.1 | -86 | 0.19 | 0
,003 | A003a | 9.8-10.8m |  | 20 |  | 5.97 | 144 | 11.6 | 8 | 0.15 | 0
,004 | A026 | 8.7-10.7m |  | 20 |  | 6.25 | 182 | 11.6 | 33 | 0.16 | 0
,005 | 352 | 9-10 m |  | 20 |  | 5.27 | 229 | 11.6 | 180 | 0.14 | 0
,006 | 1024 | 15-16 m | 3.45 m | 10 |  | 6.37 | 563 | 11.5 | 78 | 0.28 | 0
,007 | A003son2 | 20-21 m |  | 20 |  | 6.43 | 253 | 11.6 | -23 | 0.18 | 0
,008 | 4031 | 16-17 m | olie | [7 empty] | 0,978
,009 | 4031 | 20-21 | olie | [7 empty] | 0
,010 | 4031 | 29-30 m | olie | [7 empty] | 0
,011 | A039 | 20-21 m | 3.69 m | 8 |  | 6.19 | 402 | 11.6 | 48 | 0.4 | 0
,012 | 4016 | 15-16 m | 3.45 m | 12 |  | 6.04 | 279 | 12.1 | -11 | 0.21 | 0
,013 | 1033 | 21-22 m | 3.49 m | [7 empty] | 0
,014 | A005 | 7.5-8.5 m |  | 15 |  | 5.3 | 58 | 12.2 | 210 | 0.54 | 0
,015 | A005 | 21-22 m | olie | 20 | [6 empty] | 0
,016 | A005 | 30-31 m |  | 30 |  | 6.71 | 310 | 11.8 | -78 | 0.16 | 0
,017 | A005 | 38-39 m |  | 35 |  | 6.81 | 337 | 11.8 | -107 | 0.19 | 0
,018 | 241 | 12-13 m | 1.70 m | 15 |  | 5.36 | 310 | 12.6 | 212 | 0.23 | 0
,019 | 241 | 15-16 | 3.30 m | 17 |  | 5.74 | 391 | 12.3 | 72 | 0.17 | 0
,020 | 241 | 20-21 m | 3.29 m | 21 |  | 6.32 | 366 | 12 | -32 | 0.2 | 0
,021 | 241 | 29-30 m | 3.23 m | 25 |  | 6.23 | 291 | 11.8 | -39 | 0.23 | 0
,022 | 241 | 35-36 m | 3.21 m | 20 |  | 5.61 | 331 | 11.5 | 117 | 0.26 | 0
,046 | 320 | 21-22 m | 3.43 m | 15 |  | 7.36 | 808 | 11.6 | -134 | 0.17 | 0
,047 | 320 | 28-29 m | 3.40 m | 30 |  | 7.51 | 752 | 11.5 | -158 | 0.11 | 0
,048 | 320 | 38-40 m | 3.37 m | 33 |  | 6.76 | 536 | 11.5 | 19 | 0.17 | 0
Theoretical conversion
| δ2H(t) = δ2H(0) + ε * ln (F) |  |  | (Raleigh equation)
| δ2H(0) | initial δ2H
| δ2H(t) | δ2H at time t
| ε | istope enrichment factor
| F | ratio of the contaminant concentrations at time = t and time t = 0
Source : Vogt et al. Curr. Op. Biotechnol. 2016(41)90-98 - Multi-element isotope fractionation concepts to characterize the biodegradation of hydrocarbons - from enzymes to the environment
| Benzene (putative carboxylation) |  |  |  | Toluene (fumarate addition) |  |  |  | Xylenes (fumarate addition) |  |  |  | Ethyl benzene (hydroxylation) |  |  |  | Ethyl benzene (fumarate addition) |  |  |  | Naphthalene (putative carboxylation)
δ2H(0) | -7 | Lowest field value 4031 |  |  | -12 | Lowest field value 4032 |  |  | -56 | Lowest field value 4031 |  |  | -54 | Lowest field value A005 |  |  | -54 | Lowest field value A005 |  |  | 19 | Lowest field value A044
εH | -29 | to | -79 |  | -17 | to | -126 |  | -19 | to | -50 |  | -78 | to | -189 |  | -76 | to | -96 |  | -47 | to | -100
[9 empty] | -31 | Lowest value o-Xylene+Styrene A005
|  | Theoretical |  |  | Theoretical |  |  |  | Theoretical |  |  |  | Theoretical |  |  |  | Theoretical |  |  |  | Theoretical
Degradation | F | δ2H-Benzene |  |  | δ2H-Toluene |  |  |  | δ2H-Xylenes |  |  |  | δ2H-Ethylbenzene (hydroxylation) |  |  |  | δ2H-Ethylbenzene (fumarate) |  |  |  | δ13C-Naphthalene
%
|  | εH = -29 | εH = -79 |  | εH = -17 | εH = -126 |  |  | εH = -19 | εH = -50 |  |  | εH = -78 | εH = -189 |  |  | εH = -76 | εH = -96 |  |  | εC = -47 | εC = -100
0 | 1 | -7 | -7 |  | -12 | -12 |  |  | -56 | -56 |  |  | -54 | -54 |  |  | -54 | -54 |  |  | 19 | 19
10 | 0.9 | -3.9445 | 1.3235 |  | -10.2089 | 1.2754 |  |  | -53.9982 | -50.732 |  |  | -45.7819 | -34.0869 |  |  | -45.9926 | -43.8854 |  |  | 23.9519 | 29.5361
20 | 0.8 | -0.52884 | 10.6283 |  | -8.2066 | 16.1161 |  |  | -51.7603 | -44.8428 |  |  | -36.5948 | -11.8259 |  |  | -37.0411 | -32.5782 |  |  | 29.4877 | 41.3144
30 | 0.7 | 3.3436 | 21.1773 |  | -5.9365 | 32.941 |  |  | -49.2232 | -38.1663 |  |  | -26.1794 | 13.4116 |  |  | -26.8927 | -19.7592 |  |  | 35.7637 | 54.6675
40 | 0.6 | 7.8139 | 33.3552 |  | -3.316 | 52.364 |  |  | -46.2943 | -30.4587 |  |  | -14.1556 | 42.546 |  |  | -15.1773 | -4.9607 |  |  | 43.0088 | 70.0826
50 | 0.5 | 13.1013 | 47.7586 |  | -0.2165 | 75.3365 |  |  | -42.8302 | -21.3426 |  |  | 0.06548 | 77.0048 |  |  | -1.3208 | 12.5421 |  |  | 51.5779 | 88.3147
60 | 0.4 | 19.5724 | 65.387 |  | 3.5769 | 103.4526 |  |  | -38.5905 | -10.1855 |  |  | 17.4707 | 119.1789 |  |  | 15.6381 | 33.9639 |  |  | 62.0657 | 110.6291
70 | 0.3 | 27.9152 | 88.1139 |  | 8.4675 | 139.7006 |  |  | -33.1245 | 4.1986 |  |  | 39.9099 | 173.5509 |  |  | 37.5019 | 61.5814 |  |  | 75.5867 | 139.3973
80 | 0.2 | 39.6737 | 120.1456 |  | 15.3604 | 190.7892 |  |  | -25.4207 | 24.4719 |  |  | 71.5362 | 250.1838 |  |  | 68.3173 | 100.506 |  |  | 94.6436 | 179.9438
90 | 0.1 | 59.775 | 174.9042 |  | 27.1439 | 278.1257 |  |  | -12.2509 | 59.1293 |  |  | 125.6016 | 381.1886 |  |  | 120.9965 | 167.0482 |  |  | 127.2215 | 249.2585
95 | 0.05 | 79.8762 | 229.6628 |  | 38.9274 | 365.4623 |  |  | 0.91891 | 93.7866 |  |  | 179.6671 | 512.1934 |  |  | 173.6757 | 233.5903 |  |  | 159.7994 | 318.5732
99 | 0.01 | 126.5499 | 356.8084 |  | 66.2879 | 568.2514 |  |  | 31.4982 | 174.2585 |  |  | 305.2033 | 816.3772 |  |  | 295.9929 | 388.0963 |  |  | 235.443 | 479.517
99.9 | 0.001 | 193.3249 | 538.7127 |  | 105.4318 | 858.3772 |  |  | 75.2474 | 289.3878 |  |  | 484.8049 | 1251.5657 |  |  | 470.9894 | 609.1445 |  |  | 343.6645 | 709.7755
99.99 | 0.0001 | 260.0999 | 720.6169 |  | 144.5758 | 1148.5029 |  |  | 118.9965 | 404.517 |  |  | 664.4065 | 1686.7543 |  |  | 645.9859 | 830.1927 |  |  | 451.886 | 940.034

## isotop H 1e wvp (afbraak %)
In dit tabblad zijn de afbraak % uitgerekend met de laagste isotopenwaarden uit het veld
sample name | 2016-002-003 | 2016-002-004 | 2016-002-005
lab. No./well No | A003A | A026 | 352 9-10 | A010F 2-12 | A010F 2-12 | A010P 10-12
sampling date
unit | mUr | mUr | mUr | mUr | mUr | mUr
AHC Isotopes
Hydrogen-2 (δ2H-Benzene) | -12 | 7 | -8 | -16 | -9 | -10
Hydrogen-2 (δ2H-Toluene) | -15 | -8 | -22 | -43 | -37 | -44
Hydrogen-2 (δ2H-Ethylbenzene) | -48 | -25 | 301 | -2 | 19 | 3
Hydrogen-2 (δ2H-m,p-Xylene) | -65 | -67 | -29 | -73 | -87 | -71
Hydrogen-2 (δ2H-o-Xylene+Styrene) | -20 | -26 | -48 | -53 | -61 | -55
Hydrogen-2 (δ2H-Cumene)
Hydrogen-2 (δ2H-Mesitylene)
Hydrogen-2 (δ2H-1,2,3-Trimethylbenzene)
Hydrogen-2 (δ2H-1,2,4-Trimethylbenzene)
Hydrogen-2 (δ2H-Indene) | -52 | -55 |  | -42 | -57 | -40
Hydrogen-2 (δ2H-Naphthalene) |  |  |  | -2 | 8 | 17
sample name | 2016-002-003 | 2016-002-004 | 2016-002-005
lab. No./well No | A003A | A026 | 352 9-10
sampling date
Fraction degraded low Ɛ | % | % | %
Hydrogen-2 (δ2H-Benzene) | 13.0546 | 54.9197 | 24.3622 | 0 | 21.6854 | 18.911
Hydrogen-2 (δ2H-Toluene) | 82.7588 | 88.6326 | 73.7719 | 5.9646 | 34.8936 | 0
Hydrogen-2 (δ2H-Ethylbenzene) | 0 | 26.9562 | 98.3584 | 46.2538 | 59.1349 | 49.6743
Hydrogen-2 (δ2H-m,p-Xylene) | 71.4408 | 68.0338 | 96.0899 | 55.1089 | 0 | 59.9227
Hydrogen-2 (δ2H-o-Xylene+Styrene) | 92.8863 | 90.1719 | 67.2899 | 56.8432 | 32.5528 | 51.7637
Hydrogen-2 (δ2H-Cumene) | -25.7 | -25.6 | -24.7
Hydrogen-2 (δ2H-Mesitylene) | - | - | -29
Hydrogen-2 (δ2H-1,2,3-Trimethylbenzene) | - | - | -
Hydrogen-2 (δ2H-1,2,4-Trimethylbenzene) | - | - | -
Hydrogen-2 (δ2H-Indene) | - | - | -
Hydrogen-2 (δ2H-Naphthalene) |  |  |  | 12.0412 | 28.8538 | 41.1136
Fraction degraded high Ɛ | % | % | %
Hydrogen-2 (δ2H-Benzene) | 5.0056 | 25.3581 | 9.7419 | 0 | 8.5822 | 7.4064
Hydrogen-2 (δ2H-Toluene) | 21.1145 | 25.4257 | 16.5205 | 0.82631 | 5.6256 | 0
Hydrogen-2 (δ2H-Ethylbenzene) | 0 | 11.8658 | 80.8431 | 22.0945 | 30.222 | 24.1274
Hydrogen-2 (δ2H-m,p-Xylene) | 37.8869 | 35.169 | 70.8237 | 26.24 | 0 | 29.3518
Hydrogen-2 (δ2H-o-Xylene+Styrene) | 63.3734 | 58.5868 | 34.5998 | 27.3361 | 13.8994 | 24.1978
Hydrogen-2 (δ2H-Cumene) | -25.7 | -25.6 | -24.7
Hydrogen-2 (δ2H-Mesitylene) | - | - | -29
Hydrogen-2 (δ2H-1,2,3-Trimethylbenzene) | - | - | -
Hydrogen-2 (δ2H-1,2,4-Trimethylbenzene) | - | - | -
Hydrogen-2 (δ2H-Indene) | - | - | -
Hydrogen-2 (δ2H-Naphthalene) |  |  |  | 5.852 | 14.7859 | 22.0337
Omschrijving |  |  |  |  | 323 10-11 | 323 20-21 | A003A | A026 | 352 9-10 | 1024 15-16 | A003son2 | 4031 16-17 | 4031 20-21 | 4031 29-30 | A039 20-21 | 4016 15-16 | 1033 21-22 | A005 7.5-8.5 | A005 21-22 | A005 30-31 | A005 38-39 | 241 12-13 | 241 15-16 | 241 20-21 | 241 29-30 | 241 35-36 | 320 20-21
Monstercode Deltares |  |  |  |  | 2016-002-001 | 2016-002-002 | 2016-002-003 | 2016-002-004 | 2016-002-005 | 2016-002-006 | 2016-002-007 | 2016-002-008 | 2016-002-009 | 2016-002-010 | 2016-002-011 | 2016-002-012 | 2016-002-013 | 2016-002-014 | 2016-002-015 | 2016-002-016 | 2016-002-017 | 2016-002-018 | 2016-002-019 | 2016-002-020 | 2016-002-021 | 2016-002-022 | 2016-002-046
Monstercode TNO |  |  |  |  | 52016030-41 | 52016030-42 | 52016030-043 | 52016030-044 | 52016030-45 | 52016030-46 | 52016030-47 | 52016030-048 | 52016030-049 | 52016030-050 | 52016030-51 | 52016030-52 | 52016030-53 | 52016030-054 | 52016030-055 | 52016030-056 | 52016030-57 | 52016030-58 | 52016030-59 | 52016030-060 | 52016030-61 | 52016030-62 | 52016030-63
Eenheid |  |  |  |  | µg/l | µg/l | mg/l | mg/l | µg/l | µg/l | µg/l | mg/l | mg/l | mg/l | µg/l | µg/l | µg/l | mg/l | mg/l | mg/l | µg/l | µg/l | µg/l | mg/l | µg/l | µg/l | µg/l
benzene |  |  |  |  | 0.46754 | 0 | 22.5559 | 23.0639 | 29.5815 | 0 | 1.5047 | 15.1158 | 6.9448 | 8.1502 | 2430 | 330.5278 | 0 | 0.011843 | 0.84714 | 2.1526 | 6200 | 0 | 2.8294 | 7.5498 | 5800 | 0 | 0.94851
toluene |  |  |  |  | 7.2992 | 6.9789 | 12.6896 | 13.0922 | 206.5452 | 7.243 | 7.2653 | 14.6533 | 10.7985 | 11.6672 | 3700 | 10.0597 | 7.2114 | 0.23628 | 7.6544 | 0.82938 | 67.8327 | 6.889 | 6.6689 | 0.12057 | 95.3497 | 6.8631 | 6.8655
ethylbenzene |  |  |  |  | 0.55434 | 0.62636 | 1.0728 | 0.86925 | 13.8617 | 0.55622 | 1.1809 | 1.6676 | 1.0767 | 1.4291 | 504.4811 | 17.4609 | 0.51225 | 0.094645 | 0.58958 | 0.43571 | 287.0249 | 0 | 0.4872 | 1.8955 | 1030 | 0.52683 | 0
pm-xylene |  |  |  |  | 0.94216 | 0.71497 | 2.8303 | 3.0148 | 49.7376 | 1.0103 | 1.192 | 6.0606 | 3.908 | 3.323 | 1190 | 11.0523 | 0.86185 | 0.35791 | 2.2089 | 0.24916 | 107.8151 | 0.85104 | 0.74385 | 0.74344 | 165.7982 | 0.60136 | 0.71827
o-xylene |  |  |  |  | 0 | 0 | 1.5839 | 1.5587 | 59.6217 | 0 | 1.0688 | 3.0069 | 1.9718 | 1.7719 | 644.1409 | 8.8471 | 0 | 0.1793 | 1.2306 | 0.30679 | 93.4973 | 0 | 0.3087 | 0.43137 | 117.7913 | 0 | 0
styrene |  |  |  |  | 0 | 0 | 4.2344 | 3.8364 | 33.9734 | 0 | 0 | 7.3413 | 4.8119 | 3.778 | 1210 | 1.2591 | 0 | 0.12945 | 2.9368 | 0.27296 | 7.0004 | 0 | 0.19832 | 0.0054022 | 17.1843 | 0 | 0
cumene |  |  |  |  | - | - | - | - | - | - | - | - | - | - | - | - | - | - | - | - | - | - | - | - | - | - | -
mesitylene |  |  |  |  | - | - | - | - | - | - | - | - | - | - | - | - | - | - | - | - | - | - | - | - | - | - | -
1,2,3-trimethylbenzene |  |  |  |  | 0 | 0 | 0.16041 | 0.16649 | 41.4078 | 0 | 0 | 0.6743 | 0.47011 | 0.24441 | 117.2045 | 6.6025 | 0 | 0.067435 | 0.15414 | 0.055895 | 86.7148 | 0 | 0.20938 | 0.050479 | 78.1353 | 0 | 0
1,2,4-trimethylbenzene |  |  |  |  | 0 | 0 | 0.37019 | 0.41334 | 119.3567 | 0 | 0 | 1.8486 | 1.2105 | 0.567 | 299.1605 | 24.6579 | 0 | 0.17371 | 0.33068 | 0.11465 | 52.5576 | 0 | 0.26283 | 0.13683 | 97.9257 | 0 | 0
indene |  |  |  |  | 0 | 0 | 3.7729 | 3.7155 | 158.4223 | 0 | 6.0122 | 6.7953 | 4.362 | 3.6355 | 1980 | 39.4451 | 0 | 0.39628 | 3.0081 | 1.2842 | 1340 | 0 | 2.9567 | 0.93201 | 991.8346 | 0 | 0
naphthalene |  |  |  |  | 0 | 0 | 6.6519 | 7.5873 | 1510 | 0 | 0 | 27.7389 | 18.9695 | 7.887 | 6200 | 186.2233 | 0 | 2.7265 | 5.7424 | 1.8041 | 1310 | 0 | 12.6369 | 2.4258 | 1450 | 0 | 0
1-methylnaphthalene |  |  |  |  | 0 | 0 | 0.33695 | 0.46503 | 383.8141 | 0 | 0 | 4.1862 | 2.8107 | 0.76623 | 276.8411 | 31.3048 | 0 | 0.34248 | 0.38825 | 0.11189 | 104.5441 | 0 | 0 | 0.086 | 140.1047 | 0 | 0
2-methylnaphthalene |  |  |  |  | 0 | 0 | 0.56158 | 0.79039 | 715.498 | 0 | 0 | 6.6334 | 4.7521 | 1.2935 | 492.4337 | 3.8989 | 0 | 0.62783 | 0.62306 | 0.018317 | 0 | 0 | 0 | 0.10673 | 3.7577 | 0 | 0
labcode | peilbuis | diepte | g.w.s | spoelvolume (L) | (L) | PH | EC | Temp | redox | zuurstof | sulfide
,001 | 323 | 10-11 m | 2.09 m | 15 |  | 5.56 | 322 | 12.7 | 152 | 0.25 | 0
,002 | 323 | 20-21 m | 3.60 m | 20 |  | 7 | 539 | 12.1 | -86 | 0.19 | 0
,003 | A003a | 9.8-10.8m |  | 20 |  | 5.97 | 144 | 11.6 | 8 | 0.15 | 0
,004 | A026 | 8.7-10.7m |  | 20 |  | 6.25 | 182 | 11.6 | 33 | 0.16 | 0
,005 | 352 | 9-10 m |  | 20 |  | 5.27 | 229 | 11.6 | 180 | 0.14 | 0
,006 | 1024 | 15-16 m | 3.45 m | 10 |  | 6.37 | 563 | 11.5 | 78 | 0.28 | 0
,007 | A003son2 | 20-21 m |  | 20 |  | 6.43 | 253 | 11.6 | -23 | 0.18 | 0
,008 | 4031 | 16-17 m | olie | [7 empty] | 0,978
,009 | 4031 | 20-21 | olie | [7 empty] | 0
,010 | 4031 | 29-30 m | olie | [7 empty] | 0
,011 | A039 | 20-21 m | 3.69 m | 8 |  | 6.19 | 402 | 11.6 | 48 | 0.4 | 0
,012 | 4016 | 15-16 m | 3.45 m | 12 |  | 6.04 | 279 | 12.1 | -11 | 0.21 | 0
,013 | 1033 | 21-22 m | 3.49 m | [7 empty] | 0
,014 | A005 | 7.5-8.5 m |  | 15 |  | 5.3 | 58 | 12.2 | 210 | 0.54 | 0
,015 | A005 | 21-22 m | olie | 20 | [6 empty] | 0
,016 | A005 | 30-31 m |  | 30 |  | 6.71 | 310 | 11.8 | -78 | 0.16 | 0
,017 | A005 | 38-39 m |  | 35 |  | 6.81 | 337 | 11.8 | -107 | 0.19 | 0
,018 | 241 | 12-13 m | 1.70 m | 15 |  | 5.36 | 310 | 12.6 | 212 | 0.23 | 0
,019 | 241 | 15-16 | 3.30 m | 17 |  | 5.74 | 391 | 12.3 | 72 | 0.17 | 0
,020 | 241 | 20-21 m | 3.29 m | 21 |  | 6.32 | 366 | 12 | -32 | 0.2 | 0
,021 | 241 | 29-30 m | 3.23 m | 25 |  | 6.23 | 291 | 11.8 | -39 | 0.23 | 0
,022 | 241 | 35-36 m | 3.21 m | 20 |  | 5.61 | 331 | 11.5 | 117 | 0.26 | 0
,046 | 320 | 21-22 m | 3.43 m | 15 |  | 7.36 | 808 | 11.6 | -134 | 0.17 | 0
,047 | 320 | 28-29 m | 3.40 m | 30 |  | 7.51 | 752 | 11.5 | -158 | 0.11 | 0
,048 | 320 | 38-40 m | 3.37 m | 33 |  | 6.76 | 536 | 11.5 | 19 | 0.17 | 0
Theoretical conversion
| δ2H(t) = δ2H(0) + ε * ln (F) |  |  | (Raleigh equation)
| δ2H(0) | initial δ2H
| δ2H(t) | δ2H at time t
| ε | istope enrichment factor
| F | ratio of the contaminant concentrations at time = t and time t = 0
Source : Vogt et al. Curr. Op. Biotechnol. 2016(41)90-98 - Multi-element isotope fractionation concepts to characterize the biodegradation of hydrocarbons - from enzymes to the environment
| Benzene (putative carboxylation) |  |  |  | Toluene (fumarate addition) |  |  |  | Xylenes (fumarate addition) |  |  |  | Ethyl benzene (hydroxylation) |  |  |  | Ethyl benzene (fumarate addition) |  |  |  | Naphthalene (putative carboxylation)
δ2H(0) | -16 | Lowest field value A003A |  |  | -44 | Lowest field value A010P |  |  | -87 | Lowest field value A010F |  |  | -48 | Lowest field value A003A |  |  | -48 | Lowest field value A003A |  |  | -8 | Lowest field value A005 7,5-8,5
εH | -29 | to | -79 |  | -17 | to | -126 |  | -19 | to | -50 |  | -78 | to | -189 |  | -76 | to | -96 |  | -47 | to | -100
[9 empty] | -68 | Lowest value o-Xylene+Styrene A010F
|  | Theoretical |  |  | Theoretical |  |  |  | Theoretical |  |  |  | Theoretical |  |  |  | Theoretical |  |  |  | Theoretical
Degradation | F | δ2H-Benzene |  |  | δ2H-Toluene |  |  |  | δ2H-Xylenes |  |  |  | δ2H-Ethylbenzene (hydroxylation) |  |  |  | δ2H-Ethylbenzene (fumarate) |  |  |  | δ13C-Naphthalene
%
|  | εH = -29 | εH = -79 |  | εH = -17 | εH = -126 |  |  | εH = -19 | εH = -50 |  |  | εH = -78 | εH = -189 |  |  | εH = -76 | εH = -96 |  |  | εC = -47 | εC = -100
0 | 1 | -16 | -16 |  | -44 | -44 |  |  | -87 | -87 |  |  | -48 | -48 |  |  | -48 | -48 |  |  | -8 | -8
10 | 0.9 | -12.9445 | -7.6765 |  | -42.2089 | -30.7246 |  |  | -84.9982 | -81.732 |  |  | -39.7819 | -28.0869 |  |  | -39.9926 | -37.8854 |  |  | -3.0481 | 2.5361
20 | 0.8 | -9.5288 | 1.6283 |  | -40.2066 | -15.8839 |  |  | -82.7603 | -75.8428 |  |  | -30.5948 | -5.8259 |  |  | -31.0411 | -26.5782 |  |  | 2.4877 | 14.3144
30 | 0.7 | -5.6564 | 12.1773 |  | -37.9365 | 0.94104 |  |  | -80.2232 | -69.1663 |  |  | -20.1794 | 19.4116 |  |  | -20.8927 | -13.7592 |  |  | 8.7637 | 27.6675
40 | 0.6 | -1.1861 | 24.3552 |  | -35.316 | 20.364 |  |  | -77.2943 | -61.4587 |  |  | -8.1556 | 48.546 |  |  | -9.1773 | 1.0393 |  |  | 16.0088 | 43.0826
50 | 0.5 | 4.1013 | 38.7586 |  | -32.2165 | 43.3365 |  |  | -73.8302 | -52.3426 |  |  | 6.0655 | 83.0048 |  |  | 4.6792 | 18.5421 |  |  | 24.5779 | 61.3147
60 | 0.4 | 10.5724 | 56.387 |  | -28.4231 | 71.4526 |  |  | -69.5905 | -41.1855 |  |  | 23.4707 | 125.1789 |  |  | 21.6381 | 39.9639 |  |  | 35.0657 | 83.6291
70 | 0.3 | 18.9152 | 79.1139 |  | -23.5325 | 107.7006 |  |  | -64.1245 | -26.8014 |  |  | 45.9099 | 179.5509 |  |  | 43.5019 | 67.5814 |  |  | 48.5867 | 112.3973
80 | 0.2 | 30.6737 | 111.1456 |  | -16.6396 | 158.7892 |  |  | -56.4207 | -6.5281 |  |  | 77.5362 | 256.1838 |  |  | 74.3173 | 106.506 |  |  | 67.6436 | 152.9438
90 | 0.1 | 50.775 | 165.9042 |  | -4.8561 | 246.1257 |  |  | -43.2509 | 28.1293 |  |  | 131.6016 | 387.1886 |  |  | 126.9965 | 173.0482 |  |  | 100.2215 | 222.2585
95 | 0.05 | 70.8762 | 220.6628 |  | 6.9274 | 333.4623 |  |  | -30.0811 | 62.7866 |  |  | 185.6671 | 518.1934 |  |  | 179.6757 | 239.5903 |  |  | 132.7994 | 291.5732
99 | 0.01 | 117.5499 | 347.8084 |  | 34.2879 | 536.2514 |  |  | 0.49823 | 143.2585 |  |  | 311.2033 | 822.3772 |  |  | 301.9929 | 394.0963 |  |  | 208.443 | 452.517
99.9 | 0.001 | 184.3249 | 529.7127 |  | 73.4318 | 826.3772 |  |  | 44.2474 | 258.3878 |  |  | 490.8049 | 1257.5657 |  |  | 476.9894 | 615.1445 |  |  | 316.6645 | 682.7755
99.99 | 0.0001 | 251.0999 | 711.6169 |  | 112.5758 | 1116.5029 |  |  | 87.9965 | 373.517 |  |  | 670.4065 | 1692.7543 |  |  | 651.9859 | 836.1927 |  |  | 424.886 | 913.034

## area grafiekC&H 1e WVP
Hydrogen 1e WVP A010->A003->A026->352 | [9 empty] | Carbon
In dit tabblad zijn de afbraak % uitgerekend met de laagste isotopenwaarden uit het veld | [9 empty] | In dit tabblad zijn de afbraak % uitgerekend met de laagste isotopenwaarden uit het veld
sample name | [6 empty] | 2016-002-003 | 2016-002-004 | 2016-002-005 | sample name |  |  |  | 2016-002-003 | 2016-002-004 | 2016-002-005
lab. No./well No |  |  |  | A010F 2-12 | A010F 2-12 | A010P 10-12 | A003A | A026 | 352 9-10 | lab. No./well No | A010F 2-12 | A010F 2-12 | A010P 10-12 | A003A | A026 | 352 9-10
unit |  |  |  | mUr | mUr | mUr | mUr | mUr | mUr | unit | mUr | mUr | mUr | mUr | mUr | mUr
distance from source (m.) |  |  |  | 0 | 0 | 0 | 35 | 50 | 160 | distance from source (m.) | 0 | 0 | 0 | 35 | 50 | 160
(δ2H-Benzene) |  |  |  | -16 | -9 | -10 | -12 | 7 | -8 | (δ13C-Benzene) | -26.6 | -27.2 | -26.6 | -27.5 | -26.5 | -27.2
(δ2H-Toluene) |  |  |  | -43 | -37 | -44 | -15 | -8 | -22 | (δ13C-Toluene) | -25.8 | -26.4 | -25.9 | -26 | -25.8 | -25.3
(δ2H-Ethylbenzene) |  |  |  | -2 | 19 | 3 | -48 | -25 | 301 | (δ13C-Ethylbenzene) | -25.9 | -26.3 | -26.3 | -25.3 | -26.4 | -20.9
(δ2H-m,p-Xylene) |  |  |  | -73 | -87 | -71 | -65 | -67 | -29 | (δ13C-m,p-Xylene) | -25.9 | -26.1 | -26.5 | -25.6 | -26.3 | -24.6
(δ2H-o-Xylene+Styrene) |  |  |  | -53 | -61 | -55 | -20 | -26 | -48 | (δ13C-o-Xylene) | -25.6 | -25.9 | -26.1 | -25.6 | -24.3 | -24.7
(δ2H-Styrene) |  |  |  | - | - | - | - | - | - | (δ13C-Styrene) | -26 | -26.4 | -26.3 | -25.7 | -25.6 | -24.7
(δ2H-Cumene) |  |  |  | - | - | - | - | - | - | (δ13C-Cumene) | - | - | - | - | - | -29
(δ2H-Indene) |  |  |  | -42 | -57 | -40 | -52 | -55 |  | (δ13C-Indene) | -25.2 | -24.8 | -25.9 | -26.7 | -25.5 | -26
(δ2H-Naphthalene) |  |  |  | -2 | 8 | 17 | - | - | - | (δ13C-Naphthaline) | -27.9 | -28.6 | -28.9 | -26.5 | -26.8 | -27.4
|  |  |  | - | - | - | - | - | - | (δ13C-1-Methyl-Naphthaline) | -25.4 | -25.2 | -25.8 | - | -30.2 | -28.1
|  |  |  | - | - | - | - | - | - | (δ13C-2-Methyl-Naphthaline) | -26.2 | -27.6 | -26.7 | - | -27.6 | -25.7
Fraction degraded low Ɛ |  |  |  | % | % | % | % | % | % | Fraction degraded low Ɛ | % | % | % | % | % | %
(δ2H-Benzene) |  |  |  | 0 | 21.6854 | 18.911 | 13.0546 | 54.9197 | 24.3622 | (δ13C-Benzene) | 78.5984 | 40.1937 | 78.5984 | - | 81.9661 | 40.1937
(δ2H-Toluene) |  |  |  | 5.9646 | 34.8936 | 0 | 82.7588 | 88.6326 | 73.7719 | (δ13C-Toluene) | 58.5264 | - | 51.9758 | 44.3898 | 58.5264 | 80.0737
(δ2H-Ethylbenzene) |  |  |  | 46.2538 | 59.1349 | 49.6743 | 0 | 26.9562 | 98.3584 | (δ13C-Ethylbenzene) | 57.5019 | 15.7328 | 15.7328 | 84.7712 | 0 | 99.9916
(δ2H-m,p-Xylene) |  |  |  | 55.1089 | 0 | 59.9227 | 71.4408 | 68.0338 | 96.0899 | (δ13C-m,p-Xylene) | 58.5302 | 44.3931 | - | 73.2892 | 25.4322 | 93.8299
(δ2H-o-Xylene+Styrene) |  |  |  | 56.8432 | 32.5528 | 51.7637 | 92.8863 | 90.1719 | 67.2899 | (δ13C-o-Xylene) | 51.965 | 25.4232 | - | 51.965 | 92.8489 | 87.1538
(δ2H-Styrene) |  |  |  | - | - | - | - | - | - | (δ13C-Styrene) | - | - | - | - | - | -
(δ2H-Cumene) |  |  |  | - | - | - | -25.7 | -25.6 | -24.7 | (δ13C-Cumene) | - | - | - | - | - | -
(δ2H-Mesitylene) |  |  |  | - | - | - | - | - | -29 | (δ13C-Mesitylene) | - | - | - | - | - | -
(δ2H-Naphthalene) |  |  |  | 12.0412 | 28.8538 | 41.1136 | - | - | - | (δ13C-Naphthaline) | 92.3699 | 53.8005 | - | 99.7911 | 99.5485 | 97.8903
Fraction degraded high Ɛ |  |  |  | % | % | % | % | % | % | Fraction degraded high Ɛ | % | % | % | % | % | %
(δ2H-Benzene) |  |  |  | 0 | 8.5822 | 7.4064 | 5.0056 | 25.3581 | 9.7419 | (δ13C-Benzene) | 22.6594 | 8.2109 | 22.6594 | - | 24.8351 | 8.2109
(δ2H-Toluene) |  |  |  | 0.82631 | 5.6256 | 0 | 21.1145 | 25.4257 | 16.5205 | (δ13C-Toluene) | 8.7851 | - | 7.3768 | 5.9466 | 8.7851 | 15.5099
(δ2H-Ethylbenzene) |  |  |  | 22.0945 | 30.222 | 24.1274 | 0 | 11.8658 | 80.8431 | (δ13C-Ethylbenzene) | 11.7702 | 2.4739 | 2.4739 | 24.0741 | 0 | 74.6898
(δ2H-m,p-Xylene) |  |  |  | 26.24 | 0 | 29.3518 | 37.8869 | 35.169 | 70.8237 | (δ13C-m,p-Xylene) | 20.4036 | 14.114 | - | 28.9829 | 7.326 | 51.4296
(δ2H-o-Xylene+Styrene) |  |  |  | 27.3361 | 13.8994 | 24.1978 | 63.3734 | 58.5868 | 34.5998 | (δ13C-o-Xylene) | 17.3123 | 7.3231 | - | 17.3123 | 49.5356 | 41.259
[10 empty] | (δ13C-Styrene) | - | - | - | - | - | -
(δ2H-Cumene) |  |  |  | - | - | - | -25.7 | -25.6 | -24.7 | (δ13C-Cumene) | - | - | - | - | - | -
(δ2H-Mesitylene) |  |  |  | - | - | - | - | - | -29 | (δ13C-Mesitylene) | - | - | - | - | - | -
(δ2H-Indene) |  |  |  | - | - | - | - | - | - | (δ13C-Indene) | - | - | - | -26.7 | -25.5 | -26
(δ2H-Naphthalene) |  |  |  | 5.852 | 14.7859 | 22.0337 | - | - | - | (δ13C-Naphthaline) | 18.6042 | 5.9907 | - | 38.9621 | 35.0812 | 26.5591
benzeen H&C
lab. No./well No | 323 | A036 | A005 | A010F 2-12 | A010F 2-12 | A010P 10-12 | A003A | A026 | 352 9-10
distance from source (m.) | -175 | -50 | -35 | 0 | 0 | 0 | 35 | 50 | 160
(δ2H-Benzene) mUr |  |  |  | -16 | -9 | -10 | -12 | 7 | -8
(δ2H-Benzene) % low Ɛ |  |  |  | 0 | 21.6854 | 18.911 | 13.0546 | 54.9197 | 24.3622
(δ2H-Benzene) % high Ɛ |  |  |  | 0 | 8.5822 | 7.4064 | 5.0056 | 25.3581 | 9.7419
δ2H-Benzene | AVG |  |  | 0 | 15.1338 | 13.1587 | 9.0301 | 40.1389 | 17.052
(δ2H-Benzene) | SDV |  |  | 0 | 6.5516 | 5.7523 | 4.0245 | 14.7808 | 7.3102
(δ13C-Benzene) mUr | -23.8 | -28.6 | -26.1 | -26.6 | -27.2 | -26.6 | -27.5 | -26.5 | -27.2
(δ13C-Benzene) % low Ɛ |  |  |  | 78.5984 | 40.1937 | 78.5984 | 0 | 81.9661 | 40.1937
(δ13C-Benzene) % high Ɛ |  |  |  | 22.6594 | 8.2109 | 22.6594 | 0 | 24.8351 | 8.2109
δ13C-Benzene |  |  |  | 50.6289 | 24.2023 | 50.6289 | 0 | 53.4006 | 24.2023
(δ13C-Benzene) % SDEV Ɛ |  |  |  | 27.9695 | 15.9914 | 27.9695 | 0 | 28.5655 | 15.9914
distance from source (m.) |  |  |  | 0 | 0 | 0 | 35 | 50 | 160
(δ2H-Toluene) mUr |  |  |  | -43 | -37 | -44 | -15 | -8 | -22
(δ2H-Toluene) % low Ɛ |  |  |  | 5.9646 | 34.8936 | 0 | 82.7588 | 88.6326 | 73.7719
(δ2H-Toluene) % high Ɛ |  |  |  | 0.82631 | 5.6256 | 0 | 21.1145 | 25.4257 | 16.5205
(δ2H-Toluene) | AVG |  |  | 3.3954 | 20.2596 | 0 | 51.9366 | 57.0292 | 45.1462
(δ2H-Toluene) % SDEV Ɛ | STDEV |  |  | 3.6333 | 20.6956 | 0 | 43.5891 | 44.694 | 40.4828
(δ13C-Toluene) mUr |  |  |  | -25.8 | -26.4 | -25.9 | -26 | -25.8 | -25.3
(δ13C-Toluene) % low Ɛ |  |  |  | 58.5264 | 0 | 51.9758 | 44.3898 | 58.5264 | 80.0737
(δ13C-Toluene) % high Ɛ |  |  |  | 8.7851 | 0 | 7.3768 | 5.9466 | 8.7851 | 15.5099
(δ13C-Toluene) | AVG |  |  | 33.6558 | 0 | 29.6763 | 25.1682 | 33.6558 | 47.7918
(δ13C-Toluene) % AVG Ɛ | STDEV |  |  | 35.1724 | 0 | 31.5363 | 27.1834 | 35.1724 | 45.6535
distance from source (m.) |  |  |  | 0 | 0 | 0 | 35 | 50 | 160
(δ13C-Naphthaline)% low Ɛ |  |  |  | 92.3699 | 53.8005 | - | 99.7911 | 99.5485 | 97.8903
(δ13C-Naphthaline)% high Ɛ |  |  |  | 18.6042 | 5.9907 | - | 38.9621 | 35.0812 | 26.5591

## area grafiek 20m horizontaal
Hydrogen 20m horizontaal | [5 empty] | Carbon 20m horizontal
In dit tabblad zijn de afbraak % uitgerekend met de laagste isotopenwaarden uit het veld |  |  |  |  | Diesel van Top Service | In dit tabblad zijn de afbraak % uitgerekend met de laagste isotopenwaarden uit het veld |  |  |  |  | Diesel Top Service
sample name | 2016-002-009 | 2016-002-015 |  |  | 2016-002-020 | sample name | 2016-002-009 | 2016-002-015 |  |  | 2016-002-020
lab. No./well No | 4031 20-21 | A005 21-22 | A005 21-22 | A044 21.5-22 | 241 20-21 | lab. No./well No | 4031 20-21 | A005 21-22 | A005 21-22 | A044 21.5-22 | 241 20-21
Distance from source (m) | 27 | 35 | 35 | 90 | 175 | Distance (m) | 27 | 35 | 35 | 90 | 175
unit | mUr | mUr | mUr | mUr | mUr | unit | mUr | mUr |  |  | mUr
AHC Isotopes | [5 empty] | AHC Isotopes
(δ2H-Benzene) | -3 | -38 | -74 | -19 | 28 | (δ13C-Benzene) | -27.2 | -28.7 | -28.3 | -26.4 | -27.1
(δ2H-Toluene) | -19 | -30 | -58 | -15 | 176 | (δ13C-Toluene) | -25.9 | -26.5 | -25.6 | -25.2 | -19.7
(δ2H-Ethylbenzene) | -29 | 25 | 12 | -69 | -87 | (δ13C-Ethylbenzene) | -25.9 | -26.9 | -25.8 | -25.1 | -25.4
(δ2H-m,p-Xylene) | -69 | -62 | -87 | -79 | -104 | (δ13C-m,p-Xylene) | -25.7 | -26.7 | -26.6 | -26.4 | -29.3
(δ2H-o-Xylene+Styrene) | -17 | -36 | -67 | -54 | -95 | (δ13C-o-Xylene) | -24.6 | -25.6 | -23.2 | -25 | -25.1
[6 empty] | (δ13C-Styrene) | -25.4 | -26.4 | -27 | -26.1 | -
(δ2H-Indene) | - | - | - | - | - | (δ13C-Indene) | -25.9 | -26 | -26.4 | -25.8 | -26.1
(δ2H-Naphthalene) | - | - | 9 | 8 | - | (δ13C-Naphthaline) | -26.3 | -28.4 | -28.1 | -28.2 | -27.7
| - | - | - | - | - | (δ13C-1-Methyl-Naphthaline) | -27 | -30.1 | -25.4 | -26.5 | -
| - | - | - | - | - | (δ13C-2-Methyl-Naphthaline) | -25.3 | -28.4 | -26.4 | -25.7 | -
Fraction degraded low Ɛ | % | % | % | % | % | Fraction degraded low Ɛ | % | % | % | % | %
Distance from source (m) | 27 | 35 | 35 | 90 | 175 | Distance (m) | 27 | 35 | 35 | 90 | 175
(δ2H-Benzene) | 92.172 | 73.1574 | 0 | 86.3249 | 97.2767 | (δ13C-Benzene) | 92.3609 | 0 | 49.6526 | 98.0589 | 93.5636
(δ2H-Toluene) | 90.8031 | 82.1468 | 0 | 92.7609 | 99.9998 | (δ13C-Toluene) | 58.5302 | 0 | 73.2892 | 85.1389 | 99.9952
(δ2H-Ethylbenzene) | 42.5075 | 71.7941 | 66.636 | 0 | -29.2899 | (δ13C-Ethylbenzene) | 81.947 | 0 | 84.7859 | 95.4045 | 92.3245
(δ2H-m,p-Xylene) | 64.2116 | 75.8719 | 0 | 36.819 | -168.9177 | (δ13C-m,p-Xylene) | 76.9385 | 0 | 13.6506 | 35.6131 | -4466.2796
(δ2H-o-Xylene+Styrene) | 93.5917 | 82.0991 | 0 | 51.7263 | -397.1381 | (δ13C-o-Xylene) | 76.9003 | 0 | 97.0232 | 58.4965 | 51.9469
(δ2H-Naphthalene) | - | - | 8.1042 | 6.1449 | - | (δ13C-Naphthaline) | 99.5473 | 0 | 53.7821 | 40.2238 | 83.4784
Fraction degraded high Ɛ | % | % | % | % | % | Fraction degraded high Ɛ | % | % | % | % | %
Distance from source (m) | 27 | 35 | 35 | 90 | 175 | Distance (m) | 27 | 35 | 35 | 90 | 175
(δ2H-Benzene) | 60.7471 | 38.2939 | 0 | 51.8263 | 73.3595 | (δ13C-Benzene) | 34.861 | 0 | 10.8073 | 48.159 | 36.6947
(δ2H-Toluene) | 27.5274 | 20.7424 | 0 | 29.8305 | 82.8104 | (δ13C-Toluene) | 8.786 | 0 | 12.8833 | 18.0597 | 64.6166
(δ2H-Ethylbenzene) | 19.9547 | 39.8864 | 35.6865 | 0 | -10.8822 | (δ13C-Ethylbenzene) | 22.1601 | 0 | 24.0848 | 36.2846 | 31.3176
(δ2H-m,p-Xylene) | 32.326 | 41.7416 | 0 | 16.0109 | -45.6315 | (δ13C-m,p-Xylene) | 31.6368 | 0 | 3.7336 | 10.7868 | -169.3128
(δ2H-o-Xylene+Styrene) | 64.7984 | 47.9894 | 0 | 24.1754 | -83.9337 | (δ13C-o-Xylene) | 31.6074 | 0 | 59.7927 | 20.3868 | 17.3042
(δ2H-Naphthalene) | - | - | - | 0 | - | (δ13C-Naphthaline) | 35.0667 | 0 | 5.9877 | 4.0329 | 13.4147
Distance from source (m) | 27 | 35 | 35 | 90 | 175
(δ2H-Benzene) % low Ɛ | 92.172 | 73.1574 | 0 | 86.3249 | 97.2767
(δ2H-Benzene) % high Ɛ | 60.7471 | 38.2939 | 0 | 51.8263 | 73.3595
δ2H-Benzene | 76.4596 | 55.7257 | 0 | 69.1 | 85.3181
(δ2H-Benzene) % STDEV Ɛ | 15.7124 | 17.4317 | 0 | 17.2493 | 11.9586
(δ13C-Benzene) % low Ɛ | 92.3609 | 0 | 49.6526 | 98.0589 | 93.5636
(δ13C-Benzene) % high Ɛ | 34.861 | 0 | 10.8073 | 48.159 | 36.6947
δ13C-Benzene | 63.611 | 0 | 30.2 | 73.1 | 65.1
(δ13C-Benzene) % STDEV Ɛ | 28.7499 | 0 | 19.4227 | 24.95 | 28.4345
Distance from source (m) | 27 | 35 | 35 | 90 | 175
(δ2H-Toluene) % low Ɛ | 90.8031 | 82.1468 | 0 | 92.7609 | 99.9998
(δ2H-Toluene) % high Ɛ | 27.5274 | 20.7424 | 0 | 29.8305 | 82.8104
(δ2H-Toluene) % AvG Ɛ | 59.1653 | 51.4446 | 0 | 61.2957 | 91.4051
(δ13C-Toluene) % low Ɛ | 58.5302 | 0 | 73.2892 | 85.1389 | 99.9952
(δ13C-Toluene) % high Ɛ | 8.786 | 0 | 12.8833 | 18.0597 | 64.6166
(δ13C-Toluene) % AvG Ɛ | 33.6581 | 0 | 43.0862 | 51.5993 | 82.3059

## area grafiek 30m horizontaal
In dit tabblad zijn de afbraak % uitgerekend met de laagste isotopenwaarden uit het veld |  |  |  |  | In dit tabblad zijn de afbraak % uitgerekend met de laagste isotopenwaarden uit het veld
sample name | 2016-002-010 | 2016-002-016 |  | 2016-002-021 | sample name | 2016-002-010 | 2016-002-016 |  | 2016-002-021
lab. No./well No | 4031 29-30 | A005 30-31 | A044 29.5-30 | 241 29-30 | lab. No./well No | 4031 29-30 | A005 30-31 | A044 29.5-30 | 241 29-30
Distance from source (m) | 27 | 35 | 90 | 175 | sampling date
unit | mUr | mUr | mUr | mUr | unit | mUr | mUr |  | mUr
AHC Isotopes |  |  |  |  | AHC Isotopes
Hydrogen-2 (δ2H-Benzene) | -7 | 2 | 14 | 26 | Carbon-13 (δ13C-Benzene) | -26.6 | -26 | -25 | -27.5
Hydrogen-2 (δ2H-Toluene) | -12 | 55 | 135 | 76 | Carbon-13 (δ13C-Toluene) | -25.3 | -21.5 | -17.2 | -23.1
Hydrogen-2 (δ2H-Ethylbenzene) | -37 | -54 | -20 | -86 | Carbon-13 (δ13C-Ethylbenzene) | -23.4 | -24.4 | -24.1 | -26.7
Hydrogen-2 (δ2H-m,p-Xylene) | -56 | -30 | 82 | -104 | Carbon-13 (δ13C-m,p-Xylene) | -25 | -24.9 | -18.6 | -28.7
Hydrogen-2 (δ2H-o-Xylene+Styrene) | -22 | -31 | 63 | -28 | Carbon-13 (13C-o-Xylene) | -23.6 | -23.3 | -17.8 | -23.9
[5 empty] | Carbon-13 (13C-Styrene) | -25 | -23.4 | 0 | -23.7
Hydrogen-2 (δ2H-Indene) |  |  |  |  | Carbon-13 (13C-Indene) | -24.4 | -22.9 | -24.4 | -25.9
Hydrogen-2 (δ2H-Naphthalene) |  |  | 19 |  | Carbon-13 (13C-Naphthaline) | -26 | -25.6 | -26.5 | -28.5
[5 empty] | Carbon-13 (13C-1-Methyl-Naphthaline) | -26.9 | -26.9 | -26.9 | -
[5 empty] | Carbon-13 (13C-2-Methyl-Naphthaline) | -25.7 | -27 | -26.2 | -
sample name | 2016-002-010 | 2016-002-016 |  | 2016-002-021 | sample name | 2016-002-010 | 2016-002-016 |  | 2016-002-021
lab. No./well No | 4031 29-30 | A005 30-31 |  | 241 29-30 | lab. No./well No | 4031 29-30 | A005 30-31 |  | 241 29-30
sampling date |  |  |  |  | sampling date
Fraction degraded low Ɛ | % | % |  | % | Fraction degraded low Ɛ | % | % |  | %
Hydrogen-2 (δ2H-Benzene) | 0 | 26.7378 | 51.4045 | 67.6101 | Carbon-13 (13C-Benzene) | 0 | 64.1924 | 93.5254 | -367.2542
Hydrogen-2 (δ2H-Toluene) | 0 | 97.8924 | 99.9714 | 99.3389 | Carbon-13 (13C-Toluene) | 0 | 99.6146 | 99.9993 | 96.0077
Hydrogen-2 (δ2H-Ethylbenzene) | 20.8918 | 0 | 37.1617 | -57.2693 | Carbon-13 (13C-Ethylbenzene) | 81.8677 | 0 | 40.096 | -5010.3084
Hydrogen-2 (δ2H-m,p-Xylene) | 0 | 76.069 | 99.9239 | -1458.9827 | Carbon-13 (13C-m,p-Xylene) | 0 | 13.6285 | 99.9913 | -22750.4976
Hydrogen-2 (δ2H-o-Xylene+Styrene) | 38.5276 | 0 | 99.2349 | 15.0149 | Carbon-13 (13C-o-Xylene) | 0 | 35.5231 | 99.9788 | -55.1152
Hydrogen-2 (δ2H-Naphthalene) |  |  | 0 |  | Carbon-13 (13C-Naphthaline) | 72.2989 | 90.0757 | 0 | -16995.3226
Fraction degraded high Ɛ | % | % |  | % | Fraction degraded high Ɛ | % | % |  | %
Hydrogen-2 (δ2H-Benzene) | 0 | 10.793 | 23.2721 | 33.8885 | Carbon-13 (13C-Benzene) | 0 | 15.732 | 36.6322 | -29.2981
Hydrogen-2 (δ2H-Toluene) | 0 | 40.592 | 66.7407 | 49.1946 | Carbon-13 (13C-Toluene) | 0 | 44.0524 | 70.9226 | 28.5735
Hydrogen-2 (δ2H-Ethylbenzene) | 8.9933 | 0 | 17.0411 | -19.9703 | Carbon-13 (13C-Ethylbenzene) | 22.1101 | 0 | 7.2247 | -77.8348
Hydrogen-2 (δ2H-m,p-Xylene) | 0 | 41.9229 | 93.4703 | -183.9747 | Carbon-13 (13C-m,p-Xylene) | 0 | 3.7272 | 91.1363 | -308.8514
Hydrogen-2 (δ2H-o-Xylene+Styrene) | 16.8814 | 0 | 84.3032 | 5.9952 | Carbon-13 (13C-o-Xylene) | 0 | 10.7545 | 88.8481 | -12.0544
Hydrogen-2 (δ2H-Naphthalene) |  |  | #REF! |  | Carbon-13 (13C-Naphthaline) | 9.7599 | 16.8741 | 0 | -50.8795
Distance from source (m) | 27 | 35 | 90 | 175
(δ2H-Benzene) % low Ɛ | 0 | 26.7378 | 51.4045 | 67.6101
(δ2H-Benzene) % high Ɛ | 0 | 10.793 | 23.2721 | 33.8885
δ2H-Benzene | 0 | 18.7654 | 37.3383 | 50.7493
(δ2H-Benzene) % STDEV Ɛ | 0 | 7.9724 | 14.0662 | 16.8608
(δ13C-Benzene) % low Ɛ | 0 | 64.1924 | 93.5254 | -367.2542
(δ13C-Benzene) % high Ɛ | 0 | 15.732 | 36.6322 | -29.2981
δ13C-Benzene | 0 | 39.9622 | 65.0788 | -198.2761
(δ13C-Benzene) % STDEV Ɛ | 0 | 24.2302 | 28.4466 | 168.978
Distance from source (m) | 27 | 35 | 90 | 175
(δ2H-Toluene) % low Ɛ | 0 | 97.8924 | 99.9714 | 99.3389
(δ2H-Toluene) % high Ɛ | 0 | 40.592 | 66.7407 | 49.1946
(δ2H-Toluene) % AvG Ɛ | 0 | 69.2422 | 83.356 | 74.2667
(δ13C-Toluene) % low Ɛ | 0 | 99.6146 | 99.9993 | 96.0077
(δ13C-Toluene) % high Ɛ | 0 | 44.0524 | 70.9226 | 28.5735
(δ13C-Toluene) % AvG Ɛ | 0 | 71.8335 | 85.461 | 62.2906

## isotop H kolommen (afbraak %)
In dit tabblad zijn de afbraak % van kolom 3 uitgerekend met de MIX en influent isotopenwaarden als 0%
|  | Effluent | Effluent | Effluent | Influent geprepareerd | [22 empty] | Kolom 3 en 4 apart uitwerken | Push-pull apart uitwerken
sample name |  | column I | Column I | Column 3 | column 3
lab. No./well No | Mix hydrocarbons | 283537 | 283538 | 383540 | 283541
sampling date |  | 21-03-16 | 29-03-16 | 29-03-16 | 30-03-16
unit | mUr | mUr | mUr | mUr | mUr
AHC Isotopes
Hydrogen-2 (δ2H-Benzene) | -120 | - | - | -15 | 200
Hydrogen-2 (δ2H-Toluene) | -86 | - | - | -33 | -69
Hydrogen-2 (δ2H-Ethylbenzene) | -81 | - | - | -66 | -94
Hydrogen-2 (δ2H-m,p-Xylene) | -119 | - | - | -126 | -102
Hydrogen-2 (δ2H-o-Xylene+Styrene) | -143 | - | - | - | -124
Hydrogen-2 (δ2H-Cumene) | - | - | - | - | -
Hydrogen-2 (δ2H-Mesitylene) | - | - | - | - | -
Hydrogen-2 (δ2H-1,2,3-Trimethylbenzene) | -75 | - | - | - | -
Hydrogen-2 (δ2H-1,2,4-Trimethylbenzene) | -81 | - | - | - | -
Hydrogen-2 (δ2H-Indene) | -138 | - | - | - | -155
Hydrogen-2 (δ2H-Naphthalene) | -64
|  |  |  | MIX = 0% |  | Influent = 0%
sample name |  | column I | Column I | Column 3 Eff | Column 3 Inf | Column 3 Eff
lab. No./well No |  | 283537 | 283538 | 383540 | 283541 | 383540
sampling date |  | 21-03-16 | 29-03-16 | 29-03-16 | 30-03-16 | 29-03-16
Fraction degraded low Ɛ |  | % | % | % | % | %
Hydrogen-2 (δ2H-Benzene) | 0 |  |  | 97.9491 | 99.9977 | -90415.8584
Hydrogen-2 (δ2H-Toluene) | 0 |  |  | 96.3694 | 66.1774 | 89.2656
Hydrogen-2 (δ2H-Ethylbenzene) | 0 |  |  | 19.1868 | -20.618 | 33.0007
Hydrogen-2 (δ2H-m,p-Xylene) | 0 |  |  | -52.1741 | 63.4291 | -316.1074
Hydrogen-2 (δ2H-o-Xylene+Styrene) | 0 |  |  | - | - | -
Hydrogen-2 (δ2H-Cumene) |  |  |  |  | -
Hydrogen-2 (δ2H-Mesitylene) |  |  |  |  | -
Hydrogen-2 (δ2H-1,2,3-Trimethylbenzene) |  |  |  |  | -
Hydrogen-2 (δ2H-1,2,4-Trimethylbenzene) |  |  |  |  | -
Hydrogen-2 (δ2H-Indene) |  |  |  |  | -155
Hydrogen-2 (δ2H-Naphthalene) | 0
Fraction degraded high Ɛ |  | % | % | % | % | %
Hydrogen-2 (δ2H-Benzene) | 0 |  |  | 75.9932 | 98.0278 | -1117.2504
Hydrogen-2 (δ2H-Toluene) | 0 |  |  | 52.6795 | 36.0534 | 26
Hydrogen-2 (δ2H-Ethylbenzene) | 0 |  |  | 27.0287 | 14.278 | 14.8745
Hydrogen-2 (δ2H-m,p-Xylene) | 0 |  |  | -14.6634 | 33.2999 | -71.9088
Hydrogen-2 (δ2H-o-Xylene+Styrene) | 0 |  |  |  | -9.5396
Hydrogen-2 (δ2H-Cumene)
Hydrogen-2 (δ2H-Mesitylene)
Hydrogen-2 (δ2H-1,2,3-Trimethylbenzene)
Hydrogen-2 (δ2H-1,2,4-Trimethylbenzene)
Hydrogen-2 (δ2H-Indene)
Hydrogen-2 (δ2H-Naphthalene) | 0
Omschrijving |  |  |  |  | 323 10-11 | 323 20-21 | A003A | A026 | 352 9-10 | 1024 15-16 | A003son2 | 4031 16-17 | 4031 20-21 | 4031 29-30 | A039 20-21 | 4016 15-16 | 1033 21-22 | A005 7.5-8.5 | A005 21-22 | A005 30-31 | A005 38-39 | 241 12-13 | 241 15-16 | 241 20-21 | 241 29-30 | 241 35-36 | 320 20-21
Monstercode Deltares |  |  |  |  | 2016-002-001 | 2016-002-002 | 2016-002-003 | 2016-002-004 | 2016-002-005 | 2016-002-006 | 2016-002-007 | 2016-002-008 | 2016-002-009 | 2016-002-010 | 2016-002-011 | 2016-002-012 | 2016-002-013 | 2016-002-014 | 2016-002-015 | 2016-002-016 | 2016-002-017 | 2016-002-018 | 2016-002-019 | 2016-002-020 | 2016-002-021 | 2016-002-022 | 2016-002-046
Monstercode TNO |  |  |  |  | 52016030-41 | 52016030-42 | 52016030-043 | 52016030-044 | 52016030-45 | 52016030-46 | 52016030-47 | 52016030-048 | 52016030-049 | 52016030-050 | 52016030-51 | 52016030-52 | 52016030-53 | 52016030-054 | 52016030-055 | 52016030-056 | 52016030-57 | 52016030-58 | 52016030-59 | 52016030-060 | 52016030-61 | 52016030-62 | 52016030-63
Eenheid |  |  |  |  | µg/l | µg/l | mg/l | mg/l | µg/l | µg/l | µg/l | mg/l | mg/l | mg/l | µg/l | µg/l | µg/l | mg/l | mg/l | mg/l | µg/l | µg/l | µg/l | mg/l | µg/l | µg/l | µg/l
benzene |  |  |  |  | 0.46754 | 0 | 22.5559 | 23.0639 | 29.5815 | 0 | 1.5047 | 15.1158 | 6.9448 | 8.1502 | 2430 | 330.5278 | 0 | 0.011843 | 0.84714 | 2.1526 | 6200 | 0 | 2.8294 | 7.5498 | 5800 | 0 | 0.94851
toluene |  |  |  |  | 7.2992 | 6.9789 | 12.6896 | 13.0922 | 206.5452 | 7.243 | 7.2653 | 14.6533 | 10.7985 | 11.6672 | 3700 | 10.0597 | 7.2114 | 0.23628 | 7.6544 | 0.82938 | 67.8327 | 6.889 | 6.6689 | 0.12057 | 95.3497 | 6.8631 | 6.8655
ethylbenzene |  |  |  |  | 0.55434 | 0.62636 | 1.0728 | 0.86925 | 13.8617 | 0.55622 | 1.1809 | 1.6676 | 1.0767 | 1.4291 | 504.4811 | 17.4609 | 0.51225 | 0.094645 | 0.58958 | 0.43571 | 287.0249 | 0 | 0.4872 | 1.8955 | 1030 | 0.52683 | 0
pm-xylene |  |  |  |  | 0.94216 | 0.71497 | 2.8303 | 3.0148 | 49.7376 | 1.0103 | 1.192 | 6.0606 | 3.908 | 3.323 | 1190 | 11.0523 | 0.86185 | 0.35791 | 2.2089 | 0.24916 | 107.8151 | 0.85104 | 0.74385 | 0.74344 | 165.7982 | 0.60136 | 0.71827
o-xylene |  |  |  |  | 0 | 0 | 1.5839 | 1.5587 | 59.6217 | 0 | 1.0688 | 3.0069 | 1.9718 | 1.7719 | 644.1409 | 8.8471 | 0 | 0.1793 | 1.2306 | 0.30679 | 93.4973 | 0 | 0.3087 | 0.43137 | 117.7913 | 0 | 0
styrene |  |  |  |  | 0 | 0 | 4.2344 | 3.8364 | 33.9734 | 0 | 0 | 7.3413 | 4.8119 | 3.778 | 1210 | 1.2591 | 0 | 0.12945 | 2.9368 | 0.27296 | 7.0004 | 0 | 0.19832 | 0.0054022 | 17.1843 | 0 | 0
cumene |  |  |  |  | - | - | - | - | - | - | - | - | - | - | - | - | - | - | - | - | - | - | - | - | - | - | -
mesitylene |  |  |  |  | - | - | - | - | - | - | - | - | - | - | - | - | - | - | - | - | - | - | - | - | - | - | -
1,2,3-trimethylbenzene |  |  |  |  | 0 | 0 | 0.16041 | 0.16649 | 41.4078 | 0 | 0 | 0.6743 | 0.47011 | 0.24441 | 117.2045 | 6.6025 | 0 | 0.067435 | 0.15414 | 0.055895 | 86.7148 | 0 | 0.20938 | 0.050479 | 78.1353 | 0 | 0
1,2,4-trimethylbenzene |  |  |  |  | 0 | 0 | 0.37019 | 0.41334 | 119.3567 | 0 | 0 | 1.8486 | 1.2105 | 0.567 | 299.1605 | 24.6579 | 0 | 0.17371 | 0.33068 | 0.11465 | 52.5576 | 0 | 0.26283 | 0.13683 | 97.9257 | 0 | 0
indene |  |  |  |  | 0 | 0 | 3.7729 | 3.7155 | 158.4223 | 0 | 6.0122 | 6.7953 | 4.362 | 3.6355 | 1980 | 39.4451 | 0 | 0.39628 | 3.0081 | 1.2842 | 1340 | 0 | 2.9567 | 0.93201 | 991.8346 | 0 | 0
naphthalene |  |  |  |  | 0 | 0 | 6.6519 | 7.5873 | 1510 | 0 | 0 | 27.7389 | 18.9695 | 7.887 | 6200 | 186.2233 | 0 | 2.7265 | 5.7424 | 1.8041 | 1310 | 0 | 12.6369 | 2.4258 | 1450 | 0 | 0
1-methylnaphthalene |  |  |  |  | 0 | 0 | 0.33695 | 0.46503 | 383.8141 | 0 | 0 | 4.1862 | 2.8107 | 0.76623 | 276.8411 | 31.3048 | 0 | 0.34248 | 0.38825 | 0.11189 | 104.5441 | 0 | 0 | 0.086 | 140.1047 | 0 | 0
2-methylnaphthalene |  |  |  |  | 0 | 0 | 0.56158 | 0.79039 | 715.498 | 0 | 0 | 6.6334 | 4.7521 | 1.2935 | 492.4337 | 3.8989 | 0 | 0.62783 | 0.62306 | 0.018317 | 0 | 0 | 0 | 0.10673 | 3.7577 | 0 | 0
labcode | peilbuis | diepte | g.w.s | spoelvolume (L) | (L) | PH | EC | Temp | redox | zuurstof | sulfide
,001 | 323 | 10-11 m | 2.09 m | 15 |  | 5.56 | 322 | 12.7 | 152 | 0.25 | 0
,002 | 323 | 20-21 m | 3.60 m | 20 |  | 7 | 539 | 12.1 | -86 | 0.19 | 0
,003 | A003a | 9.8-10.8m |  | 20 |  | 5.97 | 144 | 11.6 | 8 | 0.15 | 0
,004 | A026 | 8.7-10.7m |  | 20 |  | 6.25 | 182 | 11.6 | 33 | 0.16 | 0
,005 | 352 | 9-10 m |  | 20 |  | 5.27 | 229 | 11.6 | 180 | 0.14 | 0
,006 | 1024 | 15-16 m | 3.45 m | 10 |  | 6.37 | 563 | 11.5 | 78 | 0.28 | 0
,007 | A003son2 | 20-21 m |  | 20 |  | 6.43 | 253 | 11.6 | -23 | 0.18 | 0
,008 | 4031 | 16-17 m | olie | [7 empty] | 0,978
,009 | 4031 | 20-21 | olie | [7 empty] | 0
,010 | 4031 | 29-30 m | olie | [7 empty] | 0
,011 | A039 | 20-21 m | 3.69 m | 8 |  | 6.19 | 402 | 11.6 | 48 | 0.4 | 0
,012 | 4016 | 15-16 m | 3.45 m | 12 |  | 6.04 | 279 | 12.1 | -11 | 0.21 | 0
,013 | 1033 | 21-22 m | 3.49 m | [7 empty] | 0
,014 | A005 | 7.5-8.5 m |  | 15 |  | 5.3 | 58 | 12.2 | 210 | 0.54 | 0
,015 | A005 | 21-22 m | olie | 20 | [6 empty] | 0
,016 | A005 | 30-31 m |  | 30 |  | 6.71 | 310 | 11.8 | -78 | 0.16 | 0
,017 | A005 | 38-39 m |  | 35 |  | 6.81 | 337 | 11.8 | -107 | 0.19 | 0
,018 | 241 | 12-13 m | 1.70 m | 15 |  | 5.36 | 310 | 12.6 | 212 | 0.23 | 0
,019 | 241 | 15-16 | 3.30 m | 17 |  | 5.74 | 391 | 12.3 | 72 | 0.17 | 0
,020 | 241 | 20-21 m | 3.29 m | 21 |  | 6.32 | 366 | 12 | -32 | 0.2 | 0
,021 | 241 | 29-30 m | 3.23 m | 25 |  | 6.23 | 291 | 11.8 | -39 | 0.23 | 0
,022 | 241 | 35-36 m | 3.21 m | 20 |  | 5.61 | 331 | 11.5 | 117 | 0.26 | 0
,046 | 320 | 21-22 m | 3.43 m | 15 |  | 7.36 | 808 | 11.6 | -134 | 0.17 | 0
,047 | 320 | 28-29 m | 3.40 m | 30 |  | 7.51 | 752 | 11.5 | -158 | 0.11 | 0
,048 | 320 | 38-40 m | 3.37 m | 33 |  | 6.76 | 536 | 11.5 | 19 | 0.17 | 0
Theoretical conversion
| δ2H(t) = δ2H(0) + ε * ln (F) |  |  | (Raleigh equation)
| δ2H(0) | initial δ2H
| δ2H(t) | δ2H at time t
| ε | istope enrichment factor
| F | ratio of the contaminant concentrations at time = t and time t = 0
Source : Vogt et al. Curr. Op. Biotechnol. 2016(41)90-98 - Multi-element isotope fractionation concepts to characterize the biodegradation of hydrocarbons - from enzymes to the environment
| Benzene (putative carboxylation) |  |  |  | Toluene (fumarate addition) |  |  |  | Xylenes (fumarate addition) |  |  |  | Ethyl benzene (hydroxylation) |  |  |  | Ethyl benzene (fumarate addition) |  |  |  | Naphthalene (putative carboxylation)
δ2H(0) | -120 | MIX |  |  | -86 | MIX |  |  | -119 | MIX |  |  | -81 | MIX |  |  | -81 | MIX |  |  | -64 | MIX
εH | -29 | to | -79 |  | -17 | to | -126 |  | -19 | to | -50 |  | -78 | to | -189 |  | -76 | to | -96 |  | -47 | to | -100
[9 empty] | -143 | MIX
|  | Theoretical |  |  | Theoretical |  |  |  | Theoretical |  |  |  | Theoretical |  |  |  | Theoretical |  |  |  | Theoretical
Degradation | F | δ2H-Benzene |  |  | δ2H-Toluene |  |  |  | δ2H-Xylenes |  |  |  | δ2H-Ethylbenzene (hydroxylation) |  |  |  | δ2H-Ethylbenzene (fumarate) |  |  |  | δ13C-Naphthalene
%
|  | εH = -29 | εH = -79 |  | εH = -17 | εH = -126 |  |  | εH = -19 | εH = -50 |  |  | εH = -78 | εH = -189 |  |  | εH = -76 | εH = -96 |  |  | εC = -47 | εC = -100
0 | 1 | -120 | -120 |  | -86 | -86 |  |  | -119 | -119 |  |  | -81 | -81 |  |  | -81 | -81 |  |  | -64 | -64
10 | 0.9 | -116.9445 | -111.6765 |  | -84.2089 | -72.7246 |  |  | -116.9982 | -113.732 |  |  | -72.7819 | -61.0869 |  |  | -72.9926 | -70.8854 |  |  | -59.0481 | -53.4639
20 | 0.8 | -113.5288 | -102.3717 |  | -82.2066 | -57.8839 |  |  | -114.7603 | -107.8428 |  |  | -63.5948 | -38.8259 |  |  | -64.0411 | -59.5782 |  |  | -53.5123 | -41.6856
30 | 0.7 | -109.6564 | -91.8227 |  | -79.9365 | -41.059 |  |  | -112.2232 | -101.1663 |  |  | -53.1794 | -13.5884 |  |  | -53.8927 | -46.7592 |  |  | -47.2363 | -28.3325
40 | 0.6 | -105.1861 | -79.6448 |  | -77.316 | -21.636 |  |  | -109.2943 | -93.4587 |  |  | -41.1556 | 15.546 |  |  | -42.1773 | -31.9607 |  |  | -39.9912 | -12.9174
50 | 0.5 | -99.8987 | -65.2414 |  | -74.2165 | 1.3365 |  |  | -105.8302 | -84.3426 |  |  | -26.9345 | 50.0048 |  |  | -28.3208 | -14.4579 |  |  | -31.4221 | 5.3147
60 | 0.4 | -93.4276 | -47.613 |  | -70.4231 | 29.4526 |  |  | -101.5905 | -73.1855 |  |  | -9.5293 | 92.1789 |  |  | -11.3619 | 6.9639 |  |  | -20.9343 | 27.6291
70 | 0.3 | -85.0848 | -24.8861 |  | -65.5325 | 65.7006 |  |  | -96.1245 | -58.8014 |  |  | 12.9099 | 146.5509 |  |  | 10.5019 | 34.5814 |  |  | -7.4133 | 56.3973
80 | 0.2 | -73.3263 | 7.1456 |  | -58.6396 | 116.7892 |  |  | -88.4207 | -38.5281 |  |  | 44.5362 | 223.1838 |  |  | 41.3173 | 73.506 |  |  | 11.6436 | 96.9438
90 | 0.1 | -53.225 | 61.9042 |  | -46.8561 | 204.1257 |  |  | -75.2509 | -3.8707 |  |  | 98.6016 | 354.1886 |  |  | 93.9965 | 140.0482 |  |  | 44.2215 | 166.2585
95 | 0.05 | -33.1238 | 116.6628 |  | -35.0726 | 291.4623 |  |  | -62.0811 | 30.7866 |  |  | 152.6671 | 485.1934 |  |  | 146.6757 | 206.5903 |  |  | 76.7994 | 235.5732
99 | 0.01 | 13.5499 | 243.8084 |  | -7.7121 | 494.2514 |  |  | -31.5018 | 111.2585 |  |  | 278.2033 | 789.3772 |  |  | 268.9929 | 361.0963 |  |  | 152.443 | 396.517
99.9 | 0.001 | 80.3249 | 425.7127 |  | 31.4318 | 784.3772 |  |  | 12.2474 | 226.3878 |  |  | 457.8049 | 1224.5657 |  |  | 443.9894 | 582.1445 |  |  | 260.6645 | 626.7755
99.99 | 0.0001 | 147.0999 | 607.6169 |  | 70.5758 | 1074.5029 |  |  | 55.9965 | 341.517 |  |  | 637.4065 | 1659.7543 |  |  | 618.9859 | 803.1927 |  |  | 368.886 | 857.034

## isotop H push-pull (afbraak %)
In dit tabblad zijn de afbraak % uitgerekend met de laagste isotopenwaarden in het push-pull proefveld
Push-pull apart uitwerken
sample name | M61 t=1 | M61 t=4 | M62 t=1 | M62 t=4 | M71 t=1 | M71 t=4 | M72 t=1 | M72 t=4 | O7 t=4
lab. No./well No | 2016-009-023 | 2016-068-004 | 2016-009-024 | 2016-068-005 | 2016-009-029 | 2016-068-010 | 2016-009-030 | 2016-068-011 | 2016-068-007
sampling date
unit | mUr | mUr | mUr | mUr | mUr | mUr | mUr | mUr | mUr
AHC Isotopes
Hydrogen-2 (δ2H-Benzene) | -8 | 0 | -6 | -5 | -24 | -41 | -31 | -24 | -22
Hydrogen-2 (δ2H-Toluene) | -33 | 3 | -34 | -3 | -31 | -28 | -32 | 29 | 21
Hydrogen-2 (δ2H-Ethylbenzene) | -20 | 29 | -23 | -22 | -31 | 2 | -20 | 19 | -22
Hydrogen-2 (δ2H-m,p-Xylene) | -84 | -79 | -86 | -84 | -78 | -76 | -81 | -75 | -77
Hydrogen-2 (δ2H-o-Xylene+Styrene) | -64 | -59 | -62 | -58 | -60 | -55 | -57 | -59 | -56
Hydrogen-2 (δ2H-Cumene)
Hydrogen-2 (δ2H-Mesitylene)
Hydrogen-2 (δ2H-1,2,3-Trimethylbenzene)
Hydrogen-2 (δ2H-1,2,4-Trimethylbenzene)
Hydrogen-2 (δ2H-Indene) | -37 | -36 | -33 | -36 | -32 | -34 | -31 | -41 | -40
Hydrogen-2 (δ2H-Naphthalene) | 18 | 9 | 15 | 15 | 12 | 17 | 13 | 7 | 5
sample name
lab. No./well No
sampling date
Fraction degraded low Ɛ
Hydrogen-2 (δ2H-Benzene) | 68.8583 | 76.3922 | 70.9477 | 71.9378 | 45.4425 | 0 | 30.0723 | 45.4425 | 49.1608
Hydrogen-2 (δ2H-Toluene) | 5.9047 | 89.0409 | 0 | 84.4024 | 16.6731 | 30.5271 | 11.4552 | 97.5679 | 96.1508
Hydrogen-2 (δ2H-Ethylbenzene) | 13.8022 | 54.6383 | 10.2538 | 11.4538 | 0 | 35.6376 | 13.8022 | 48.4184 | 11.4538
Hydrogen-2 (δ2H-m,p-Xylene) | 10.8671 | 33.0719 | 0 | 10.8671 | 36.7874 | 43.6005 | 24.9589 | 46.7217 | 40.2929
Hydrogen-2 (δ2H-o-Xylene+Styrene) | 0 | 24.4521 | 10.626 | 28.5595 | 20.1038 | 39.5682 | 32.4396 | 24.4521 | 36.1051
Hydrogen-2 (δ2H-Cumene)
Hydrogen-2 (δ2H-Mesitylene)
Hydrogen-2 (δ2H-1,2,3-Trimethylbenzene)
Hydrogen-2 (δ2H-1,2,4-Trimethylbenzene)
Hydrogen-2 (δ2H-Indene)
Hydrogen-2 (δ2H-Naphthalene) | 23.9253 | 8.1042 | 18.9951 | 18.9951 | 13.7294 | 22.3178 | 15.5234 | 4.1417 | 0
Fraction degraded high Ɛ
Hydrogen-2 (δ2H-Benzene) | 34.8354 | 41.1352 | 36.4758 | 37.2792 | 19.9424 | 0 | 12.3055 | 19.9424 | 21.9903
Hydrogen-2 (δ2H-Toluene) | 0.8178 | 25.7928 | 0 | 22.1736 | 2.4309 | 4.7955 | 1.6281 | 39.433 | 35.5626
Hydrogen-2 (δ2H-Ethylbenzene) | 5.7976 | 27.2305 | 4.257 | 4.7739 | 0 | 16.2378 | 5.7976 | 23.3717 | 4.7739
Hydrogen-2 (δ2H-m,p-Xylene) | 4.2774 | 14.1518 | 0 | 4.2774 | 15.9949 | 19.5577 | 10.3369 | 21.2792 | 17.7966
Hydrogen-2 (δ2H-o-Xylene+Styrene) | 0 | 10.1073 | 4.1791 | 11.9967 | 8.1752 | 17.4189 | 13.8445 | 10.1073 | 15.6516
Hydrogen-2 (δ2H-Cumene)
Hydrogen-2 (δ2H-Mesitylene)
Hydrogen-2 (δ2H-1,2,3-Trimethylbenzene)
Hydrogen-2 (δ2H-1,2,4-Trimethylbenzene)
Hydrogen-2 (δ2H-Indene)
Hydrogen-2 (δ2H-Naphthalene) | 12.0607 | 3.8943 | 9.4267 | 6.7056 | 6.7056 | 11.1922 | 7.6225 | 1.9684 | 0
Omschrijving |  |  |  |  | 323 10-11 | 323 20-21 | A003A | A026 | 352 9-10 | 1024 15-16 | A003son2 | 4031 16-17 | 4031 20-21 | 4031 29-30 | A039 20-21 | 4016 15-16 | 1033 21-22 | A005 7.5-8.5 | A005 21-22 | A005 30-31 | A005 38-39 | 241 12-13 | 241 15-16 | 241 20-21 | 241 29-30 | 241 35-36 | 320 20-21
Monstercode Deltares |  |  |  |  | 2016-002-001 | 2016-002-002 | 2016-002-003 | 2016-002-004 | 2016-002-005 | 2016-002-006 | 2016-002-007 | 2016-002-008 | 2016-002-009 | 2016-002-010 | 2016-002-011 | 2016-002-012 | 2016-002-013 | 2016-002-014 | 2016-002-015 | 2016-002-016 | 2016-002-017 | 2016-002-018 | 2016-002-019 | 2016-002-020 | 2016-002-021 | 2016-002-022 | 2016-002-046
Monstercode TNO |  |  |  |  | 52016030-41 | 52016030-42 | 52016030-043 | 52016030-044 | 52016030-45 | 52016030-46 | 52016030-47 | 52016030-048 | 52016030-049 | 52016030-050 | 52016030-51 | 52016030-52 | 52016030-53 | 52016030-054 | 52016030-055 | 52016030-056 | 52016030-57 | 52016030-58 | 52016030-59 | 52016030-060 | 52016030-61 | 52016030-62 | 52016030-63
Eenheid |  |  |  |  | µg/l | µg/l | mg/l | mg/l | µg/l | µg/l | µg/l | mg/l | mg/l | mg/l | µg/l | µg/l | µg/l | mg/l | mg/l | mg/l | µg/l | µg/l | µg/l | mg/l | µg/l | µg/l | µg/l
benzene |  |  |  |  | 0.46754 | 0 | 22.5559 | 23.0639 | 29.5815 | 0 | 1.5047 | 15.1158 | 6.9448 | 8.1502 | 2430 | 330.5278 | 0 | 0.011843 | 0.84714 | 2.1526 | 6200 | 0 | 2.8294 | 7.5498 | 5800 | 0 | 0.94851
toluene |  |  |  |  | 7.2992 | 6.9789 | 12.6896 | 13.0922 | 206.5452 | 7.243 | 7.2653 | 14.6533 | 10.7985 | 11.6672 | 3700 | 10.0597 | 7.2114 | 0.23628 | 7.6544 | 0.82938 | 67.8327 | 6.889 | 6.6689 | 0.12057 | 95.3497 | 6.8631 | 6.8655
ethylbenzene |  |  |  |  | 0.55434 | 0.62636 | 1.0728 | 0.86925 | 13.8617 | 0.55622 | 1.1809 | 1.6676 | 1.0767 | 1.4291 | 504.4811 | 17.4609 | 0.51225 | 0.094645 | 0.58958 | 0.43571 | 287.0249 | 0 | 0.4872 | 1.8955 | 1030 | 0.52683 | 0
pm-xylene |  |  |  |  | 0.94216 | 0.71497 | 2.8303 | 3.0148 | 49.7376 | 1.0103 | 1.192 | 6.0606 | 3.908 | 3.323 | 1190 | 11.0523 | 0.86185 | 0.35791 | 2.2089 | 0.24916 | 107.8151 | 0.85104 | 0.74385 | 0.74344 | 165.7982 | 0.60136 | 0.71827
o-xylene |  |  |  |  | 0 | 0 | 1.5839 | 1.5587 | 59.6217 | 0 | 1.0688 | 3.0069 | 1.9718 | 1.7719 | 644.1409 | 8.8471 | 0 | 0.1793 | 1.2306 | 0.30679 | 93.4973 | 0 | 0.3087 | 0.43137 | 117.7913 | 0 | 0
styrene |  |  |  |  | 0 | 0 | 4.2344 | 3.8364 | 33.9734 | 0 | 0 | 7.3413 | 4.8119 | 3.778 | 1210 | 1.2591 | 0 | 0.12945 | 2.9368 | 0.27296 | 7.0004 | 0 | 0.19832 | 0.0054022 | 17.1843 | 0 | 0
cumene |  |  |  |  | - | - | - | - | - | - | - | - | - | - | - | - | - | - | - | - | - | - | - | - | - | - | -
mesitylene |  |  |  |  | - | - | - | - | - | - | - | - | - | - | - | - | - | - | - | - | - | - | - | - | - | - | -
1,2,3-trimethylbenzene |  |  |  |  | 0 | 0 | 0.16041 | 0.16649 | 41.4078 | 0 | 0 | 0.6743 | 0.47011 | 0.24441 | 117.2045 | 6.6025 | 0 | 0.067435 | 0.15414 | 0.055895 | 86.7148 | 0 | 0.20938 | 0.050479 | 78.1353 | 0 | 0
1,2,4-trimethylbenzene |  |  |  |  | 0 | 0 | 0.37019 | 0.41334 | 119.3567 | 0 | 0 | 1.8486 | 1.2105 | 0.567 | 299.1605 | 24.6579 | 0 | 0.17371 | 0.33068 | 0.11465 | 52.5576 | 0 | 0.26283 | 0.13683 | 97.9257 | 0 | 0
indene |  |  |  |  | 0 | 0 | 3.7729 | 3.7155 | 158.4223 | 0 | 6.0122 | 6.7953 | 4.362 | 3.6355 | 1980 | 39.4451 | 0 | 0.39628 | 3.0081 | 1.2842 | 1340 | 0 | 2.9567 | 0.93201 | 991.8346 | 0 | 0
naphthalene |  |  |  |  | 0 | 0 | 6.6519 | 7.5873 | 1510 | 0 | 0 | 27.7389 | 18.9695 | 7.887 | 6200 | 186.2233 | 0 | 2.7265 | 5.7424 | 1.8041 | 1310 | 0 | 12.6369 | 2.4258 | 1450 | 0 | 0
1-methylnaphthalene |  |  |  |  | 0 | 0 | 0.33695 | 0.46503 | 383.8141 | 0 | 0 | 4.1862 | 2.8107 | 0.76623 | 276.8411 | 31.3048 | 0 | 0.34248 | 0.38825 | 0.11189 | 104.5441 | 0 | 0 | 0.086 | 140.1047 | 0 | 0
2-methylnaphthalene |  |  |  |  | 0 | 0 | 0.56158 | 0.79039 | 715.498 | 0 | 0 | 6.6334 | 4.7521 | 1.2935 | 492.4337 | 3.8989 | 0 | 0.62783 | 0.62306 | 0.018317 | 0 | 0 | 0 | 0.10673 | 3.7577 | 0 | 0
labcode | peilbuis | diepte | g.w.s | spoelvolume (L) | (L) | PH | EC | Temp | redox | zuurstof | sulfide
,001 | 323 | 10-11 m | 2.09 m | 15 |  | 5.56 | 322 | 12.7 | 152 | 0.25 | 0
,002 | 323 | 20-21 m | 3.60 m | 20 |  | 7 | 539 | 12.1 | -86 | 0.19 | 0
,003 | A003a | 9.8-10.8m |  | 20 |  | 5.97 | 144 | 11.6 | 8 | 0.15 | 0
,004 | A026 | 8.7-10.7m |  | 20 |  | 6.25 | 182 | 11.6 | 33 | 0.16 | 0
,005 | 352 | 9-10 m |  | 20 |  | 5.27 | 229 | 11.6 | 180 | 0.14 | 0
,006 | 1024 | 15-16 m | 3.45 m | 10 |  | 6.37 | 563 | 11.5 | 78 | 0.28 | 0
,007 | A003son2 | 20-21 m |  | 20 |  | 6.43 | 253 | 11.6 | -23 | 0.18 | 0
,008 | 4031 | 16-17 m | olie | [7 empty] | 0,978
,009 | 4031 | 20-21 | olie | [7 empty] | 0
,010 | 4031 | 29-30 m | olie | [7 empty] | 0
,011 | A039 | 20-21 m | 3.69 m | 8 |  | 6.19 | 402 | 11.6 | 48 | 0.4 | 0
,012 | 4016 | 15-16 m | 3.45 m | 12 |  | 6.04 | 279 | 12.1 | -11 | 0.21 | 0
,013 | 1033 | 21-22 m | 3.49 m | [7 empty] | 0
,014 | A005 | 7.5-8.5 m |  | 15 |  | 5.3 | 58 | 12.2 | 210 | 0.54 | 0
,015 | A005 | 21-22 m | olie | 20 | [6 empty] | 0
,016 | A005 | 30-31 m |  | 30 |  | 6.71 | 310 | 11.8 | -78 | 0.16 | 0
,017 | A005 | 38-39 m |  | 35 |  | 6.81 | 337 | 11.8 | -107 | 0.19 | 0
,018 | 241 | 12-13 m | 1.70 m | 15 |  | 5.36 | 310 | 12.6 | 212 | 0.23 | 0
,019 | 241 | 15-16 | 3.30 m | 17 |  | 5.74 | 391 | 12.3 | 72 | 0.17 | 0
,020 | 241 | 20-21 m | 3.29 m | 21 |  | 6.32 | 366 | 12 | -32 | 0.2 | 0
,021 | 241 | 29-30 m | 3.23 m | 25 |  | 6.23 | 291 | 11.8 | -39 | 0.23 | 0
,022 | 241 | 35-36 m | 3.21 m | 20 |  | 5.61 | 331 | 11.5 | 117 | 0.26 | 0
,046 | 320 | 21-22 m | 3.43 m | 15 |  | 7.36 | 808 | 11.6 | -134 | 0.17 | 0
,047 | 320 | 28-29 m | 3.40 m | 30 |  | 7.51 | 752 | 11.5 | -158 | 0.11 | 0
,048 | 320 | 38-40 m | 3.37 m | 33 |  | 6.76 | 536 | 11.5 | 19 | 0.17 | 0
Theoretical conversion
| δ2H(t) = δ2H(0) + ε * ln (F) |  |  | (Raleigh equation)
| δ2H(0) | initial δ2H
| δ2H(t) | δ2H at time t
| ε | istope enrichment factor
| F | ratio of the contaminant concentrations at time = t and time t = 0
Source : Vogt et al. Curr. Op. Biotechnol. 2016(41)90-98 - Multi-element isotope fractionation concepts to characterize the biodegradation of hydrocarbons - from enzymes to the environment
| Benzene (putative carboxylation) |  |  |  | Toluene (fumarate addition) |  |  |  | Xylenes (fumarate addition) |  |  |  | Ethyl benzene (hydroxylation) |  |  |  | Ethyl benzene (fumarate addition) |  |  |  | Naphthalene (putative carboxylation)
δ2H(0) | -41 | Proefveld |  |  | -34 | Proefveld |  |  | -86 | Proefveld |  |  | -31 | Proefveld |  |  | -31 | Proefveld |  |  | 5 | Proefveld
εH | -29 | to | -79 |  | -17 | to | -126 |  | -19 | to | -50 |  | -78 | to | -189 |  | -76 | to | -96 |  | -47 | to | -100
[9 empty] | -64 | Lowest value o-Xylene+Styrene 241 20-21
|  | Theoretical |  |  | Theoretical |  |  |  | Theoretical |  |  |  | Theoretical |  |  |  | Theoretical |  |  |  | Theoretical
Degradation | F | δ2H-Benzene |  |  | δ2H-Toluene |  |  |  | δ2H-Xylenes |  |  |  | δ2H-Ethylbenzene (hydroxylation) |  |  |  | δ2H-Ethylbenzene (fumarate) |  |  |  | δ13C-Naphthalene
%
|  | εH = -29 | εH = -79 |  | εH = -17 | εH = -126 |  |  | εH = -19 | εH = -50 |  |  | εH = -78 | εH = -189 |  |  | εH = -76 | εH = -96 |  |  | εC = -47 | εC = -100
0 | 1 | -41 | -41 |  | -34 | -34 |  |  | -86 | -86 |  |  | -31 | -31 |  |  | -31 | -31 |  |  | 5 | 5
10 | 0.9 | -37.9445 | -32.6765 |  | -32.2089 | -20.7246 |  |  | -83.9982 | -80.732 |  |  | -22.7819 | -11.0869 |  |  | -22.9926 | -20.8854 |  |  | 9.9519 | 15.5361
20 | 0.8 | -34.5288 | -23.3717 |  | -30.2066 | -5.8839 |  |  | -81.7603 | -74.8428 |  |  | -13.5948 | 11.1741 |  |  | -14.0411 | -9.5782 |  |  | 15.4877 | 27.3144
30 | 0.7 | -30.6564 | -12.8227 |  | -27.9365 | 10.941 |  |  | -79.2232 | -68.1663 |  |  | -3.1794 | 36.4116 |  |  | -3.8927 | 3.2408 |  |  | 21.7637 | 40.6675
40 | 0.6 | -26.1861 | -0.64478 |  | -25.316 | 30.364 |  |  | -76.2943 | -60.4587 |  |  | 8.8444 | 65.546 |  |  | 7.8227 | 18.0393 |  |  | 29.0088 | 56.0826
50 | 0.5 | -20.8987 | 13.7586 |  | -22.2165 | 53.3365 |  |  | -72.8302 | -51.3426 |  |  | 23.0655 | 100.0048 |  |  | 21.6792 | 35.5421 |  |  | 37.5779 | 74.3147
60 | 0.4 | -14.4276 | 31.387 |  | -18.4231 | 81.4526 |  |  | -68.5905 | -40.1855 |  |  | 40.4707 | 142.1789 |  |  | 38.6381 | 56.9639 |  |  | 48.0657 | 96.6291
70 | 0.3 | -6.0848 | 54.1139 |  | -13.5325 | 117.7006 |  |  | -63.1245 | -25.8014 |  |  | 62.9099 | 196.5509 |  |  | 60.5019 | 84.5814 |  |  | 61.5867 | 125.3973
80 | 0.2 | 5.6737 | 86.1456 |  | -6.6396 | 168.7892 |  |  | -55.4207 | -5.5281 |  |  | 94.5362 | 273.1838 |  |  | 91.3173 | 123.506 |  |  | 80.6436 | 165.9438
90 | 0.1 | 25.775 | 140.9042 |  | 5.1439 | 256.1257 |  |  | -42.2509 | 29.1293 |  |  | 148.6016 | 404.1886 |  |  | 143.9965 | 190.0482 |  |  | 113.2215 | 235.2585
95 | 0.05 | 45.8762 | 195.6628 |  | 16.9274 | 343.4623 |  |  | -29.0811 | 63.7866 |  |  | 202.6671 | 535.1934 |  |  | 196.6757 | 256.5903 |  |  | 145.7994 | 304.5732
99 | 0.01 | 92.5499 | 322.8084 |  | 44.2879 | 546.2514 |  |  | 1.4982 | 144.2585 |  |  | 328.2033 | 839.3772 |  |  | 318.9929 | 411.0963 |  |  | 221.443 | 465.517
99.9 | 0.001 | 159.3249 | 504.7127 |  | 83.4318 | 836.3772 |  |  | 45.2474 | 259.3878 |  |  | 507.8049 | 1274.5657 |  |  | 493.9894 | 632.1445 |  |  | 329.6645 | 695.7755
99.99 | 0.0001 | 226.0999 | 686.6169 |  | 122.5758 | 1126.5029 |  |  | 88.9965 | 374.517 |  |  | 687.4065 | 1709.7543 |  |  | 668.9859 | 853.1927 |  |  | 437.886 | 926.034

## isotop C totaal (afbraak %)
In dit tabblad zijn de afbraak % uitgerekend met de laagste isotopenwaarden uit het veld | Effluent | Effluent | Effluent | Influent geprepareerd | [19 empty] | Diesel Top Service | [27 empty] | Kolom 3 en 4 apart uitwerken |  |  |  |  | Push-pull apart uitwerken
sample name | column I | Column I | Column 3 | column 3 | 2016-002-001 | 2016-002-002 | 2016-002-003 | 2016-002-004 | 2016-002-005 | 2016-002-006 | 2016-002-007 | 2016-002-008 | 2016-002-009 | 2016-002-010 | 2016-002-011 | 2016-002-012 | 2016-002-013 | 2016-002-014 | 2016-002-015 | 2016-002-016 | 2016-002-017 | 2016-002-018 | 2016-002-019 | 2016-002-020 | 2016-002-021 | 2016-002-022 | 2016-002-046 | 2016-002-047 | 2016-002-048 |  | lab sample | [22 empty] | M61 t=1 | M62 t=1 | O7 t=1 | M71 t=1 | M72 t=1 | M61 t=4 | M62 t=4 | O7 t=4 | M71 t=4 | M72 t=4
lab. No./well No | 283537 | 283538 | 383540 | 283541 | 323 10-11 | 323 20-21 | A003A | A026 | 352 9-10 | 1024 15-16 | A003son2 | 4031 16-17 | 4031 20-21 | 4031 29-30 | A039 20-21 | 4016 15-16 | 1033 21-22 | A005 7.5-8.5 | A005 21-22 | A005 30-31 | A005 38-39 | 241 12-13 | 241 15-16 | 241 20-21 | 241 29-30 | 241 35-36 | 320 20-21 |  |  | 323 8-9 | A036A 10-12 | A005 7.5-8.5 | T/W A036A 6.8-7.8 | A010F 10-12 | 1024 15-16 | A003son2 20-21 | A005 21-22 | A039 20-21 | A044 17.5-18 | A044 21.5-22 | A044 23.5-24 | A044 29.5-30 | A044 39.5-40 | A044 41.5-42 | A044 53.5-54 | 241 15-16 | 241 35-36 | 1033 21-22 | A010F 10-12 |  | A010P 10-12 | Mix hydrocarbons | 323 21-23 | 2016-009-023 | 2016-009-024 | 2016-009-026 | 2016-009-029 | 2016-009-030 | 2016-068-004 | 2016-068-005 | 2016-068-007 | 2016-068-010 | 2016-068-011
sampling date | 21-03-16 | 29-03-16 | 29-03-16 | 30-03-16
unit | mUr | mUr | mUr | mUr | mUr | mUr | mUr | mUr | mUr | mUr | mUr | mUr | mUr | mUr | mUr | mUr | mUr | mUr | mUr | mUr | mUr | mUr | mUr | mUr | mUr | mUr | mUr | mUr | mUr
AHC Isotopes
Carbon-13 (δ13C-Benzene) | -25.7 | - | -24.5 | -25.8 | - | - | -27.5 | -26.5 | -27.2 | - | n.a. | -27.2 | -27.2 | -26.6 | n.a. | -28 | - | - | -28.7 | -26 | -27.5 | n.a. | - | -27.1 | -27.5 | - | - | - | - | -23.8 | -28.6 | -26.1 | -28 | -26.6 | 0 | -26.7 | -28.3 | -27.3 | -26.9 | -26.4 | -26.5 | -25 | -23.4 | -25.8 | -26.6 | 0 | 0 | 0 | -27.2 |  | -26.6 | -25.3 | 0 | -26.9 | -26.8 | -27.4 | -27.3 | -27.5 | -26.5 | -26.9 | -27.5 | -28 | -26.9
Carbon-13 (δ13C-Toluene) | -29.5 | -29.3 | -25.2 | -27.2 | - | - | -26 | -25.8 | -25.3 | - | n.a. | -25.9 | -25.9 | -25.3 | n.a. | -20.7 | - | -26.8 | -26.5 | -21.5 | -16.6 | n.a. | - | -19.7 | -23.1 | - | - | - | - | -13.3 | -26.9 | -27.5 | -27.3 | -25.8 | 0 | -25.1 | -25.6 | -25.8 | -22.6 | -25.2 | -25.4 | -17.2 | -16.5 | -24.2 | -23.7 | -27 | -26.2 | -23 | -26.4 |  | -25.9 | -27.1 | 0 | -26 | -25.8 | -25.8 | -25.7 | -25.7 | -23.9 | -24.3 | -23.9 | -25.7 | -23
Carbon-13 (δ13C-Ethylbenzene) | - | - |  | -27.1 | - | - | -25.3 | -26.4 | -20.9 | - | n.a. | -26.3 | -25.9 | -23.4 | n.a. | -25.5 | - | -25.5 | -26.9 | -24.4 | -25.3 | n.a. | - | -25.4 | -26.7 | - | - | - | - | 0 | -27.1 | -27.3 | -27.6 | -25.9 | 0 | 0 | -25.8 | -26.4 | -25.6 | -25.1 | -25.5 | -24.1 | -23.9 | -25.6 | -25.5 | 0 | 0 | 0 | -26.3 |  | -26.3 | -27.6 | 0 | -25.7 | -26.2 | -26.4 | -26.5 | -26 | -26.8 | -26 | -26.2 | -26.1 | -25
Carbon-13 (δ13C-m,p-Xylene) | - | - | -27.1 | -27.6 | - | - | -25.6 | -26.3 | -24.6 | - | n.a. | -25.9 | -25.7 | -25 | n.a. | -26.6 | - | -26.5 | -26.7 | -24.9 | -23.6 | n.a. | - | -29.3 | -28.7 | - | - | - | - | 0 | -26.7 | -26.7 | -26.9 | -25.9 | 0 | -24.6 | -26.6 | -26.2 | -25.8 | -26.4 | -26.2 | -18.6 | -19.5 | -22.5 | -23.9 | 0 | 0 | 0 | -26.1 |  | -26.5 | -28.1 | 0 | -26.6 | -26.6 | -26.5 | -26.7 | -26.5 | -26.5 | -26.6 | -26.7 | -26.8 | -26.2
Carbon-13 (13C-o-Xylene) | - | - | -29.6 | -30.2 | - | - | -25.6 | -24.3 | -24.7 | - | n.a. | -25 | -24.6 | -23.6 | n.a. | -25.5 | - | -25.1 | -25.6 | -23.3 | -20.4 | n.a. | - | -25.1 | -23.9 | - | - | - | - | 0 | -23.7 | -25.2 | -25.8 | -25.6 | 0 | 0 | -23.2 | -25.4 | -25.8 | -25 | -24.9 | -17.8 | -20.8 | -22.2 | -25.8 | 0 | 0 | 0 | -25.9 |  | -26.1 | -30.7 | 0 | -25.9 | -25.5 | -25.8 | -25.3 | -25.5 | -25.7 | -26 | -25.7 | -25.9 | -25.5
Carbon-13 (13C-Styrene) | - | - | - | - | - | - | -25.7 | -25.6 | -24.7 | - | n.a. | -25.4 | -25.4 | -25 | n.a. | n.a. | - | -26.3 | -26.4 | -23.4 | - | n.a. | - | - | -23.7 | - | - | - | - | 0 | -26.9 | -27 | -26.7 | -26 | 0 | 0 | -27 | -26.3 | 0 | -26.1 | -26.1 | 0 | -21 | -25.4 | 0 | 0 | 0 | 0 | -26.4 |  | -26.3 | -31.1 | 0 | -26.5 | -27.1 | -26.2 | -26.2 | -27.2 | -25.9 | -26.1 | -26.3 | -26.1 | -26.3
Carbon-13 (13C-Cumene) | - | -30.7 | - | - | - | - | - | - | -29 | - | n.a. | - | - | - | n.a. | n.a. | - | -25.1 | - | - | - | n.a. | - | - | - | - | - | - | - | 0 | 0 | -25.2 | 0 | 0 | 0 | -26.8 | 0 | 0 | -26.5 | 0 | -27.3 | 0 | -26.7 | -25.5 | 0 | 0 | 0 | 0 | 0 |  | 0 | 0 | 0 | 0 | 0 | 0 | 0 | 0 | 0 | 0 | 0 | 0 | 0
Carbon-13 (13C-Mesitylene) | - | - | - | - | - | - | - | - | - | - | n.a. | - | - | - | n.a. | n.a. | - | - | - | - | - | n.a. | - | - | - | - | - | - | - | 0 | 0 | 0 | 0 | 0 | 0 | 0 | 0 | 0 | 0 | 0 | 0 | 0 | 0 | 0 | 0 | 0 | 0 | 0 | 0 |  | 0 | -30.4 | 0 | 0 | 0 | 0 | 0 | 0 | 0 | 0 | 0 | 0 | 0
Carbon-13 (13C-1,2,3-Trimethylbenzene) | - | - | -29.9 | -30.3 | - | - | - | - | - | - | n.a. | - | - | - | n.a. | n.a. | - | - | - | - | - | n.a. | - | - | - | - | - | - | - | 0 | 0 | 0 | 0 | 0 | 0 | 0 | 0 | 0 | 0 | 0 | 0 | 0 | 0 | 0 | 0 | 0 | 0 | 0 | 0 |  | 0 | -28.6 | 0 | 0 | 0 | 0 | 0 | 0 | 0 | 0 | 0 | 0 | 0
Carbon-13 (13C-1,2,4-Trimethylbenzene) | - | - | -28.5 | -28.5 | - | - | - | - | - | - | n.a. | - | - | - | n.a. | n.a. | - | - | - | - | - | n.a. | - | - | - | - | - | - | - | 0 | 0 | 0 | 0 | 0 | 0 | 0 | 0 | 0 | 0 | 0 | 0 | 0 | 0 | 0 | 0 | 0 | 0 | 0 | 0 |  | 0 | 0 | 0 | 0 | 0 | 0 | 0 | 0 | 0 | 0 | 0 | 0 | 0
Carbon-13 (13C-Indene) | - | - | -23.1 | -23.8 | - | - | -26.7 | -25.5 | -26 | - | n.a. | -24.9 | -25.9 | -24.4 | n.a. | -24.4 | - | -26.4 | -26 | -22.9 | -26.1 | n.a. | - | -26.1 | -25.9 | - | - | - | - | 0 | -25.6 | -26.6 | -25.1 | -25.2 | 0 | -26.3 | -26.4 | -25.4 | -26.7 | -25.8 | -26 | -24.4 | -24.7 | -25.2 | -25.8 | 0 | 0 | 0 | -24.8 |  | -25.9 | -22.2 | 0 | -26.2 | -25.8 | -26.5 | -26.3 | -26.6 | -25.9 | -26.5 | -26.4 | -27.8 | -26.4
Carbon-13 (13C-Naphthaline) | -29.1 | -29.4 | - | -27.6 | - | - | -26.5 | -26.8 | -27.4 | - | n.a. | -26.5 | -26.3 | -26 | n.a. | -28.7 | - | -28.5 | -28.4 | -25.6 | -26.3 | n.a. | - | -27.7 | -28.5 | - | - | - | - | 0 | -28.4 | -28.4 | -28.5 | -27.9 | 0 | -28.5 | -28.1 | -27.7 | -28 | -28.2 | -28.5 | -26.5 | -23.8 | -27.2 | 0 | 0 | 0 | 0 | -28.6 |  | -28.9 | -27.7 | 0 | -28 | -28.2 | -28.4 | -28.2 | -27.9 | -28.2 | -27.9 | -28.1 | -27.8 | -28
Carbon-13 (13C-1-Methyl-Naphthaline) | - | -29.5 | - | - | - | - | - | -30.2 | -28.1 | - | n.a. | -26.5 | -27 | -26.9 | n.a. | -26.4 | - | -27.7 | -30.1 | -26.9 | - | n.a. | - | - | - | - | - | - | - | 0 | -28 | -24.7 | -24.3 | -25.4 | 0 | 0 | -25.4 | -25.4 | -26 | -26.5 | -26 | -26.9 | -24.1 | 0 | 0 | 0 | 0 | 0 | -25.2 |  | -25.8 | 0 | 0 | 0 | 0 | 0 | 0 | 0 | -25.1 | -24.3 | -26 | -24.2 | -27.1
Carbon-13 (13C-2-Methyl-Naphthaline) | - | -27.5 | - | - | - | - | - | -27.6 | -25.7 | - | n.a. | -25.1 | -25.3 | -25.7 | n.a. | 5n.m. | - | -26.6 | -28.4 | -27 | - | n.a. | - | - | - | - | - | - | - | 0 | -27.5 | -27.1 | -28.4 | -26.2 | 0 | 0 | -26.4 | -25.9 | -27.3 | -25.7 | -26.3 | -26.2 | 0 | 0 | 0 | 0 | 0 | 0 | -27.6 |  | -26.7 | 0 | 0 | 0 | 0 | 0 | 0 | 0 | -26.9 | -26.7 | -28.4 | -25.9 | -26.6
sample name | column I | Column I | Column 3 | column 3 | 2016-002-001 | 2016-002-002 | 2016-002-003 | 2016-002-004 | 2016-002-005 | 2016-002-006 | 2016-002-007 | 2016-002-008 | 2016-002-009 | 2016-002-010 | 2016-002-011 | 2016-002-012 | 2016-002-013 | 2016-002-014 | 2016-002-015 | 2016-002-016 | 2016-002-017 | 2016-002-018 | 2016-002-019 | 2016-002-020 | 2016-002-021 | 2016-002-022 | 2016-002-046 | 2016-002-047 | 2016-002-048
lab. No./well No | 283537 | 283538 | 383540 | 283541 | 323 10-11 | 323 20-21 | A003A | A026 | 352 9-10 | 1024 15-16 | A003son2 | 4031 16-17 | 4031 20-21 | 4031 29-30 | A039 20-21 | 4016 15-16 | 1033 21-22 | A005 7.5-8.5 | A005 21-22 | A005 30-31 | A005 38-39 | 241 12-13 | 241 15-16 | 241 20-21 | 241 29-30 | 241 35-36 | 320 20-21
sampling date | 21-03-16 | 29-03-16 | 29-03-16 | 30-03-16
Fraction degraded low Ɛ | % | % | % | % | % | % | % | % | % | % | % | % | % | % | % | % | % | % | % | % | % | % | % | % | % | % | % | % | %
Carbon-13 (13C-Benzene) | -25.7 | - | 89.1669 | -25.8 | - | - | 87.2269 | 97.6965 | 92.3609 |  |  | 92.3609 | 92.3609 | 97.2663 |  | 69.9019 |  |  | 0 | 99.0211 | 87.2269 |  |  | 93.5636 | 87.2269 | - | - | - | - | 99.9772 | 15.7669 | 98.8384 | 69.9019 | 97.2663 |  | 96.7558 | 49.6526 | 90.9332 | 95.4306 | 98.0589 | 97.6965 | 99.823 | 99.9885 | 99.3048 | 97.2663 |  |  |  | 92.3609 |  | 97.2663 |  |  | 95.4306 | 96.1498 | 89.2385 | 90.9332 | 87.2269 | 97.6965 | 95.4306 | 87.2269 | 69.9019 | 95.4306
Carbon-13 (13C-Toluene) | -29.5 | -29.3 | 94.6817 | -27.2 | - | - | 88.9391 | 91.7509 | 96.0366 |  |  | 90.448 | 90.448 | 96.0366 |  | 99.9952 |  | 64.2245 | 76.9663 | 99.9847 | 100 |  |  | 99.9989 | 99.8418 | - | - | - | - | 100 | 58.5677 | 0 | 25.4547 | 91.7509 |  | 97.0435 | 93.8475 | 91.7509 | 99.9238 | 96.5769 | 95.411 | 100 | 100 | 99.2088 | 99.6194 | 52.0157 | 85.168 | 99.8633 | 80.11 |  | 90.448 |  |  | 88.9391 | 91.7509 | 91.7509 | 92.876 | 92.876 | 99.49 | 99.0841 | 99.49 | 92.876 | 99.8633
Carbon-13 (13C-Ethylbenzene) | - | - |  | -27.1 | - | - | 98.0503 | 87.1971 | 99.9989 |  |  | 89.2114 | 94.559 | 99.9241 |  | 97.2552 |  | 97.2552 | 69.861 | 99.5813 | 98.0503 |  |  | 97.6867 | 78.6018 | - | - | - | - |  | 57.5467 | 40.1969 | 0 | 94.559 |  |  | 95.4146 | 87.1971 | 96.7432 | 98.6149 | 97.2552 | 99.7492 | 99.8217 | 96.7432 | 97.2552 |  |  |  | 89.2114 |  | 89.2114 |  |  | 96.1356 | 90.9085 | 87.1971 | 84.8065 | 93.5436 | 74.6049 | 93.5436 | 90.9085 | 92.3386 | 98.8326
Carbon-13 (13C-m,p-Xylene) | - | - | 52.0193 | -27.6 | - | - | 85.1505 | 58.5452 | 96.5698 |  |  | 76.9455 | 82.8057 | 93.837 |  | 35.6189 |  | 44.4065 | 25.4412 | 94.6769 | 99.2065 |  |  | -3304.5627 | -1308.287 | - | - | - | - |  | 25.4412 | 25.4412 | 0 | 76.9455 |  | 96.5698 | 35.6189 | 64.2019 | 80.0902 | 51.9939 | 64.2019 | 99.9995 | 99.998 | 99.8411 | 98.7691 |  |  |  | 69.0862 |  | 44.4065 |  |  | 35.6189 | 35.6189 | 44.4065 | 25.4412 | 44.4065 | 44.4065 | 35.6189 | 25.4412 | 13.6532 | 64.2019
Carbon-13 (13C-o-Xylene) | - | - | 58.6692 | -30.2 | - | - | 51.965 | 92.8489 | 87.1538 |  |  | 80.0638 | 88.9041 | 97.433 |  | 58.5152 |  | 76.9177 | 51.965 | 98.3449 | 99.976 |  |  | 76.9177 | 96.0182 | - | - | - | - |  | 97.0286 | 73.2747 | 35.5957 | 51.965 |  |  | 98.5701 | 64.1716 | 35.5957 | 80.0638 | 82.7808 | 99.9995 | 99.9571 | 99.6685 | 35.5957 |  |  |  | 25.4232 |  | 0 |  |  | 25.4232 | 58.5152 | 35.5957 | 69.0564 | 58.5152 | 44.3797 | 13.6428 | 44.3797 | 25.4232 | 58.5152
Carbon-13 (13C-Styrene) | - | - | - | - | - | - | -25.7 | -25.6 | -24.7 | - | n.a. | -25.4 | -25.4 | -25 | n.a. | n.a. | - | -26.3 | -26.4 | -23.4 | - | n.a. | - | - | -23.7 | - | - | - | -
Carbon-13 (13C-Cumene) | - | -30.7 | - | - | - | - | - | - | -29 | - | n.a. | - | - | - | n.a. | n.a. | - | -25.1 | - | - | - | n.a. | - | - | - | - | - | - | -
Carbon-13 (13C-Mesitylene) | - | - | - | - | - | - | - | - | - | - | n.a. | - | - | - | n.a. | n.a. | - | - | - | - | - | n.a. | - | - | - | - | - | - | -
Carbon-13 (13C-1,2,3-Trimethylbenzene) | - | - | -29.9 | -30.3 | - | - | - | - | - | - | n.a. | - | - | - | n.a. | n.a. | - | - | - | - | - | n.a. | - | - | - | - | - | - | -
Carbon-13 (13C-1,2,4-Trimethylbenzene) | - | - | -28.5 | -28.5 | - | - | - | - | - | - | n.a. | - | - | - | n.a. | n.a. | - | - | - | - | - | n.a. | - | - | - | - | - | - | -
Carbon-13 (13C-Indene) | - | - | -23.1 | -23.8 | - | - | -26.7 | -25.5 | -26 | - | n.a. | -24.9 | -25.9 | -24.4 | n.a. | -24.4 | - | -26.4 | -26 | -22.9 | -26.1 | n.a. | - | -26.1 | -25.9 | - | - | - | -
Carbon-13 (13C-Naphthaline) | -29.1 | -29.4 | #VALUE! | -27.6 | - | - | 99.7911 | 99.5485 | 97.8903 |  |  | 99.7911 | 99.875 | 99.9421 |  | 40.2396 |  | 64.2832 | 72.3866 | 99.9793 | 99.875 |  |  | 95.4378 | 64.2832 | - | - | - | - |  | 72.3866 | 72.3866 | 64.2832 | 92.3699 |  | 64.2832 | 87.2377 | 95.4378 | 90.1321 | 83.4937 | 64.2832 | 99.7911 | 99.9998 | 98.7382 |  |  |  |  | 53.8005 |  | 0 |  |  | 90.1321 | 83.4937 | 72.3866 | 83.4937 | 92.3699 | 83.4937 | 92.3699 | 87.2377 | 94.1001 | 90.1321
Carbon-13 (13C-1-Methyl-Naphthaline) | - | -29.5 | - | - | - | - | - | -30.2 | -28.1 | - | n.a. | -26.5 | -27 | -26.9 | n.a. | -26.4 | - | -27.7 | -30.1 | -26.9 | - | n.a. | - | - | - | - | - | - | -
Carbon-13 (13C-2-Methyl-Naphthaline) | - | -27.5 | - | - | - | - | - | -27.6 | -25.7 | - | n.a. | -25.1 | -25.3 | -25.7 | n.a. | 5n.m. | - | -26.6 | -28.4 | -27 | - | n.a. | - | - | - | - | - | - | -
Fraction degraded high Ɛ | % | % | % | % | % | % | % | % | % | % | % | % | % | % | % | % | % | % | % | % | % | % | % | % | % | % | % | % | %
Carbon-13 (13C-Benzene) | -25.7 | - | 30.9561 | -25.8 | - | - | 29.0341 | 46.6586 | 34.861 |  |  | 34.861 | 34.861 | 45.1145 |  | 18.1366 |  |  | 0 | 53.7491 | 29.0341 |  |  | 36.6947 | 29.0341 | - | - | - | - | 75.2862 | 2.8192 | 52.411 | 18.1366 | 45.1145 |  | 43.5256 | 10.8073 | 32.9741 | 40.208 | 48.159 | 46.6586 | 65.2203 | 77.9444 | 56.3131 | 45.1145 |  |  |  | 34.861 |  | 45.1145 |  |  | 40.208 | 41.8905 | 31.0324 | 32.9741 | 29.0341 | 46.6586 | 40.208 | 29.0341 | 18.1366 | 40.208
Carbon-13 (13C-Toluene) | -29.5 | -29.3 | 26.401 | -27.2 | - | - | 20.5493 | 22.9471 | 28.6278 |  |  | 21.7575 | 21.7575 | 28.6278 |  | 64.6543 |  | 10.1828 | 14.221 | 60.069 | 81.0537 |  |  | 69.6485 | 49.0214 | - | - | - | - | 88.5087 | 8.7946 | 0 | 3.0225 | 22.9471 |  | 30.7803 | 25.2721 | 22.9471 | 52.7698 | 29.7123 | 27.5264 | 79.2469 | 81.3391 | 39.6861 | 44.1257 | 7.3848 | 18.0764 | 49.7943 | 15.526 |  | 21.7575 |  |  | 20.5493 | 22.9471 | 22.9471 | 24.1186 | 24.1186 | 42.3908 | 38.7564 | 42.3908 | 24.1186 | 49.7943
Carbon-13 (13C-Ethylbenzene) | - | - |  | -27.1 | - | - | 43.7979 | 25.9778 | 81.2648 |  |  | 27.809 | 34.6904 | 65.0481 |  | 40.9133 |  | 40.9133 | 16.0975 | 55.1265 | 43.7979 |  |  | 42.3738 | 20.1993 | - | - | - | - |  | 11.7839 | 7.2475 | 0 | 34.6904 |  |  | 36.3052 | 25.9778 | 39.4158 | 46.5412 | 40.9133 | 58.3685 | 60.3981 | 39.4158 | 40.9133 |  |  |  | 27.809 |  | 27.809 |  |  | 37.88 | 29.5948 | 25.9778 | 24.0999 | 33.0344 | 18.1742 | 33.0344 | 29.5948 | 31.3362 | 47.862
Carbon-13 (13C-m,p-Xylene) | - | - | 17.3365 | -27.6 | - | - | 39.0101 | 20.411 | 58.2874 |  |  | 31.6421 | 36.6471 | 51.444 |  | 10.7889 |  | 14.1194 | 7.3289 | 53.2538 | 71.4606 |  |  | -149.575 | -98.5221 | - | - | - | - |  | 7.3289 | 7.3289 | 0 | 31.6421 |  | 58.2874 | 10.7889 | 23.3814 | 34.1923 | 17.3252 | 23.3814 | 95.6961 | 93.9545 | 81.1923 | 68.0203 |  |  |  | 26.2406 |  | 14.1194 |  |  | 10.7889 | 10.7889 | 14.1194 | 7.3289 | 14.1194 | 14.1194 | 10.7889 | 7.3289 | 3.7344 | 23.3814
Carbon-13 (13C-o-Xylene) | - | - | 20.4728 | -30.2 | - | - | 17.3123 | 49.5356 | 41.259 |  |  | 34.1697 | 43.4478 | 61.3074 |  | 20.3961 |  | 31.6208 | 17.3123 | 65.4686 | 88.4833 |  |  | 31.6208 | 56.6433 | - | - | - | - |  | 59.8114 | 28.9729 | 10.7806 | 17.3123 |  |  | 66.7535 | 23.3646 | 10.7806 | 34.1697 | 36.6233 | 95.685 | 86.6025 | 77.2406 | 10.7806 |  |  |  | 7.3231 |  | 0 |  |  | 7.3231 | 20.3961 | 10.7806 | 26.2222 | 20.3961 | 14.1087 | 3.7314 | 14.1087 | 7.3231 | 20.3961
Carbon-13 (13C-Styrene) | - | - | - | - | - | - | -25.7 | -25.6 | -24.7 | - | n.a. | -25.4 | -25.4 | -25 | n.a. | n.a. | - | -26.3 | -26.4 | -23.4 | - | n.a. | - | - | -23.7 | - | - | - | -
Carbon-13 (13C-Cumene) | - | -30.7 | - | - | - | - | - | - | -29 | - | n.a. | - | - | - | n.a. | n.a. | - | -25.1 | - | - | - | n.a. | - | - | - | - | - | - | -
Carbon-13 (13C-Mesitylene) | - | - | - | - | - | - | - | - | - | - | n.a. | - | - | - | n.a. | n.a. | - | - | - | - | - | n.a. | - | - | - | - | - | - | -
Carbon-13 (13C-1,2,3-Trimethylbenzene) | - | - | -29.9 | -30.3 | - | - | - | - | - | - | n.a. | - | - | - | n.a. | n.a. | - | - | - | - | - | n.a. | - | - | - | - | - | - | -
Carbon-13 (13C-1,2,4-Trimethylbenzene) | - | - | -28.5 | -28.5 | - | - | - | - | - | - | n.a. | - | - | - | n.a. | n.a. | - | - | - | - | - | n.a. | - | - | - | - | - | - | -
Carbon-13 (13C-Indene) | - | - | -23.1 | -23.8 | - | - | -26.7 | -25.5 | -26 | - | n.a. | -24.9 | -25.9 | -24.4 | n.a. | -24.4 | - | -26.4 | -26 | -22.9 | -26.1 | n.a. | - | -26.1 | -25.9 | - | - | - | -
Carbon-13 (13C-Naphthaline) | -29.1 | -29.4 | - | -27.6 | - | - | 38.9621 | 35.0812 | 26.5591 |  |  | 38.9621 | 41.419 | 44.9193 |  | 4.035 |  | 7.9063 | 9.7827 | 49.2617 | 41.419 |  |  | 21.8851 | 7.9063 | - | - | - | - |  | 9.7827 | 9.7827 | 7.9063 | 18.6042 |  | 7.9063 | 15.1847 | 21.8851 | 16.9121 | 13.4211 | 7.9063 | 38.9621 | 64.9224 | 29.518 | 99.7163 | 99.7163 | 99.7163 | 99.7163 | 5.9907 | 99.7163 | 0 |  |  | 16.9121 | 13.4211 | 9.7827 | 13.4211 | 18.6042 | 13.4211 | 18.6042 | 15.1847 | 20.2616 | 16.9121
Carbon-13 (13C-1-Methyl-Naphthaline) | - | -29.5 | - | - | - | - | - | -30.2 | -28.1 | - | n.a. | -26.5 | -27 | -26.9 | n.a. | -26.4 | - | -27.7 | -30.1 | -26.9 | - | n.a. | - | - | - | - | - | - | -
Carbon-13 (13C-2-Methyl-Naphthaline) | - | -27.5 | - | - | - | - | - | -27.6 | -25.7 | - | n.a. | -25.1 | -25.3 | -25.7 | n.a. | 5n.m. | - | -26.6 | -28.4 | -27 | - | n.a. | - | - | - | - | - | - | -
Omschrijving |  |  |  |  | 323 10-11 | 323 20-21 | A003A | A026 | 352 9-10 | 1024 15-16 | A003son2 | 4031 16-17 | 4031 20-21 | 4031 29-30 | A039 20-21 | 4016 15-16 | 1033 21-22 | A005 7.5-8.5 | A005 21-22 | A005 30-31 | A005 38-39 | 241 12-13 | 241 15-16 | 241 20-21 | 241 29-30 | 241 35-36 | 320 20-21
Monstercode Deltares |  |  |  |  | 2016-002-001 | 2016-002-002 | 2016-002-003 | 2016-002-004 | 2016-002-005 | 2016-002-006 | 2016-002-007 | 2016-002-008 | 2016-002-009 | 2016-002-010 | 2016-002-011 | 2016-002-012 | 2016-002-013 | 2016-002-014 | 2016-002-015 | 2016-002-016 | 2016-002-017 | 2016-002-018 | 2016-002-019 | 2016-002-020 | 2016-002-021 | 2016-002-022 | 2016-002-046
Monstercode TNO |  |  |  |  | 52016030-41 | 52016030-42 | 52016030-043 | 52016030-044 | 52016030-45 | 52016030-46 | 52016030-47 | 52016030-048 | 52016030-049 | 52016030-050 | 52016030-51 | 52016030-52 | 52016030-53 | 52016030-054 | 52016030-055 | 52016030-056 | 52016030-57 | 52016030-58 | 52016030-59 | 52016030-060 | 52016030-61 | 52016030-62 | 52016030-63
Eenheid |  |  |  |  | µg/l | µg/l | mg/l | mg/l | µg/l | µg/l | µg/l | mg/l | mg/l | mg/l | µg/l | µg/l | µg/l | mg/l | mg/l | mg/l | µg/l | µg/l | µg/l | mg/l | µg/l | µg/l | µg/l
benzene |  |  |  |  | 0.46754 | 0 | 22.5559 | 23.0639 | 29.5815 | 0 | 1.5047 | 15.1158 | 6.9448 | 8.1502 | 2430 | 330.5278 | 0 | 0.011843 | 0.84714 | 2.1526 | 6200 | 0 | 2.8294 | 7.5498 | 5800 | 0 | 0.94851
toluene |  |  |  |  | 7.2992 | 6.9789 | 12.6896 | 13.0922 | 206.5452 | 7.243 | 7.2653 | 14.6533 | 10.7985 | 11.6672 | 3700 | 10.0597 | 7.2114 | 0.23628 | 7.6544 | 0.82938 | 67.8327 | 6.889 | 6.6689 | 0.12057 | 95.3497 | 6.8631 | 6.8655
ethylbenzene |  |  |  |  | 0.55434 | 0.62636 | 1.0728 | 0.86925 | 13.8617 | 0.55622 | 1.1809 | 1.6676 | 1.0767 | 1.4291 | 504.4811 | 17.4609 | 0.51225 | 0.094645 | 0.58958 | 0.43571 | 287.0249 | 0 | 0.4872 | 1.8955 | 1030 | 0.52683 | 0
pm-xylene |  |  |  |  | 0.94216 | 0.71497 | 2.8303 | 3.0148 | 49.7376 | 1.0103 | 1.192 | 6.0606 | 3.908 | 3.323 | 1190 | 11.0523 | 0.86185 | 0.35791 | 2.2089 | 0.24916 | 107.8151 | 0.85104 | 0.74385 | 0.74344 | 165.7982 | 0.60136 | 0.71827
o-xylene |  |  |  |  | 0 | 0 | 1.5839 | 1.5587 | 59.6217 | 0 | 1.0688 | 3.0069 | 1.9718 | 1.7719 | 644.1409 | 8.8471 | 0 | 0.1793 | 1.2306 | 0.30679 | 93.4973 | 0 | 0.3087 | 0.43137 | 117.7913 | 0 | 0
styrene |  |  |  |  | 0 | 0 | 4.2344 | 3.8364 | 33.9734 | 0 | 0 | 7.3413 | 4.8119 | 3.778 | 1210 | 1.2591 | 0 | 0.12945 | 2.9368 | 0.27296 | 7.0004 | 0 | 0.19832 | 0.0054022 | 17.1843 | 0 | 0
cumene |  |  |  |  | - | - | - | - | - | - | - | - | - | - | - | - | - | - | - | - | - | - | - | - | - | - | -
mesitylene |  |  |  |  | - | - | - | - | - | - | - | - | - | - | - | - | - | - | - | - | - | - | - | - | - | - | -
1,2,3-trimethylbenzene |  |  |  |  | 0 | 0 | 0.16041 | 0.16649 | 41.4078 | 0 | 0 | 0.6743 | 0.47011 | 0.24441 | 117.2045 | 6.6025 | 0 | 0.067435 | 0.15414 | 0.055895 | 86.7148 | 0 | 0.20938 | 0.050479 | 78.1353 | 0 | 0
1,2,4-trimethylbenzene |  |  |  |  | 0 | 0 | 0.37019 | 0.41334 | 119.3567 | 0 | 0 | 1.8486 | 1.2105 | 0.567 | 299.1605 | 24.6579 | 0 | 0.17371 | 0.33068 | 0.11465 | 52.5576 | 0 | 0.26283 | 0.13683 | 97.9257 | 0 | 0
indene |  |  |  |  | 0 | 0 | 3.7729 | 3.7155 | 158.4223 | 0 | 6.0122 | 6.7953 | 4.362 | 3.6355 | 1980 | 39.4451 | 0 | 0.39628 | 3.0081 | 1.2842 | 1340 | 0 | 2.9567 | 0.93201 | 991.8346 | 0 | 0
naphthalene |  |  |  |  | 0 | 0 | 6.6519 | 7.5873 | 1510 | 0 | 0 | 27.7389 | 18.9695 | 7.887 | 6200 | 186.2233 | 0 | 2.7265 | 5.7424 | 1.8041 | 1310 | 0 | 12.6369 | 2.4258 | 1450 | 0 | 0
1-methylnaphthalene |  |  |  |  | 0 | 0 | 0.33695 | 0.46503 | 383.8141 | 0 | 0 | 4.1862 | 2.8107 | 0.76623 | 276.8411 | 31.3048 | 0 | 0.34248 | 0.38825 | 0.11189 | 104.5441 | 0 | 0 | 0.086 | 140.1047 | 0 | 0
2-methylnaphthalene |  |  |  |  | 0 | 0 | 0.56158 | 0.79039 | 715.498 | 0 | 0 | 6.6334 | 4.7521 | 1.2935 | 492.4337 | 3.8989 | 0 | 0.62783 | 0.62306 | 0.018317 | 0 | 0 | 0 | 0.10673 | 3.7577 | 0 | 0
labcode | peilbuis | diepte | g.w.s | spoelvolume (L) | (L) | PH | EC | Temp | redox | zuurstof | sulfide
,001 | 323 | 10-11 m | 2.09 m | 15 |  | 5.56 | 322 | 12.7 | 152 | 0.25 | 0
,002 | 323 | 20-21 m | 3.60 m | 20 |  | 7 | 539 | 12.1 | -86 | 0.19 | 0
,003 | A003a | 9.8-10.8m |  | 20 |  | 5.97 | 144 | 11.6 | 8 | 0.15 | 0
,004 | A026 | 8.7-10.7m |  | 20 |  | 6.25 | 182 | 11.6 | 33 | 0.16 | 0
,005 | 352 | 9-10 m |  | 20 |  | 5.27 | 229 | 11.6 | 180 | 0.14 | 0
,006 | 1024 | 15-16 m | 3.45 m | 10 |  | 6.37 | 563 | 11.5 | 78 | 0.28 | 0
,007 | A003son2 | 20-21 m |  | 20 |  | 6.43 | 253 | 11.6 | -23 | 0.18 | 0
,008 | 4031 | 16-17 m | olie | [7 empty] | 0,978
,009 | 4031 | 20-21 | olie | [7 empty] | 0
,010 | 4031 | 29-30 m | olie | [7 empty] | 0
,011 | A039 | 20-21 m | 3.69 m | 8 |  | 6.19 | 402 | 11.6 | 48 | 0.4 | 0
,012 | 4016 | 15-16 m | 3.45 m | 12 |  | 6.04 | 279 | 12.1 | -11 | 0.21 | 0
,013 | 1033 | 21-22 m | 3.49 m | [7 empty] | 0
,014 | A005 | 7.5-8.5 m |  | 15 |  | 5.3 | 58 | 12.2 | 210 | 0.54 | 0
,015 | A005 | 21-22 m | olie | 20 | [6 empty] | 0
,016 | A005 | 30-31 m |  | 30 |  | 6.71 | 310 | 11.8 | -78 | 0.16 | 0
,017 | A005 | 38-39 m |  | 35 |  | 6.81 | 337 | 11.8 | -107 | 0.19 | 0
,018 | 241 | 12-13 m | 1.70 m | 15 |  | 5.36 | 310 | 12.6 | 212 | 0.23 | 0
,019 | 241 | 15-16 | 3.30 m | 17 |  | 5.74 | 391 | 12.3 | 72 | 0.17 | 0
,020 | 241 | 20-21 m | 3.29 m | 21 |  | 6.32 | 366 | 12 | -32 | 0.2 | 0
,021 | 241 | 29-30 m | 3.23 m | 25 |  | 6.23 | 291 | 11.8 | -39 | 0.23 | 0
,022 | 241 | 35-36 m | 3.21 m | 20 |  | 5.61 | 331 | 11.5 | 117 | 0.26 | 0
,046 | 320 | 21-22 m | 3.43 m | 15 |  | 7.36 | 808 | 11.6 | -134 | 0.17 | 0
,047 | 320 | 28-29 m | 3.40 m | 30 |  | 7.51 | 752 | 11.5 | -158 | 0.11 | 0
,048 | 320 | 38-40 m | 3.37 m | 33 |  | 6.76 | 536 | 11.5 | 19 | 0.17 | 0
Theoretical conversion
| δ13C(t) = δ13C (0) + ε * ln (F) |  |  | (Raleigh equation)
| δ13C(0) | initial δ13C
| δ13C(t) | δ13C at time t
| ε | istope enrichment factor
| F | ratio of the contaminant concentrations at time = t and time t=0
Source : Vogt et al. Curr. Op. Biotechnol. 2016(41)90-98 - Multi-element isotope fractionation concepts to characterize the biodegradation of hydrocarbons - from enzymes to the environment
| Benzene (putative carboxylation) |  |  |  | Toluene (fumarate addition) |  |  |  | Xylenes (fumarate addition) |  |  |  | Ethyl benzene (hydroxylation) |  |  |  | Ethyl benzene (fumarate addition) |  |  |  | Naphthalene (putative carboxylation)
δ13C(0) | -28.7 | Lowest field value A005 21-22 |  |  | -27.5 | Lowest field value A005 7-9 |  |  | -26.9 | Lowest field value A036 want 241 = Top Service |  |  | -27.6 | Lowest field value A036A 7-8 |  |  | -27.6 | Lowest field value A036A 7-8 |  |  | -28.9 | Lowest field value A010P 10-12
εC | -0.6 | to | -3.6 |  | -0.7 | to | -6.7 |  | -0.7 | to | -2.7 |  | -1.3 | to | -4.1 |  | -0.6 | to | -0.7 |  | -0.4 | to | -5
[5 empty] | N.B. Column I heeft ƐC -29,5 |  |  |  | -26.1 | Lowest value o-Xylene A010P 10-12
|  | Theoretical |  |  | Theoretical |  |  |  | Theoretical |  |  |  | Theoretical |  |  |  | Theoretical |  |  |  | Theoretical
Degradation | F | δ13C-Benzene |  |  | δ13C-Toluene |  |  |  | δ13C-Xylenes |  |  |  | δ13C-Ethylbenzene (hydroxylation) |  |  |  | δ13C-Ethylbenzene (fumarate) |  |  |  | δ13C-Naphthalene
%
|  | εC = -0,6 | εC = -3,6 |  | εC = -0,7 | εC = -6,7 |  |  | εC = -0,7 | εC = -2,7 |  |  | εC = -1,3 | εC = -4,1 |  |  | εC = -0,6 | εC = -0,7 |  |  | εC = -0,4 | εC = -5
0 | 1 | -28.7 | -28.7 |  | -27.5 | -27.5 |  |  | -26.9 | -26.9 |  |  | -27.6 | -27.6 |  |  | -27.6 | -27.6 |  |  | -28.9 | -28.9
10 | 0.9 | -28.6368 | -28.3207 |  | -27.4262 | -26.7941 |  |  | -26.8262 | -26.6155 |  |  | -27.463 | -27.168 |  |  | -27.5368 | -27.5262 |  |  | -28.8579 | -28.3732
20 | 0.8 | -28.5661 | -27.8967 |  | -27.3438 | -26.0049 |  |  | -26.7438 | -26.2975 |  |  | -27.3099 | -26.6851 |  |  | -27.4661 | -27.4438 |  |  | -28.8107 | -27.7843
30 | 0.7 | -28.486 | -27.416 |  | -27.2503 | -25.1103 |  |  | -26.6503 | -25.937 |  |  | -27.1363 | -26.1376 |  |  | -27.386 | -27.3503 |  |  | -28.7573 | -27.1166
40 | 0.6 | -28.3935 | -26.861 |  | -27.1424 | -24.0775 |  |  | -26.5424 | -25.5208 |  |  | -26.9359 | -25.5056 |  |  | -27.2935 | -27.2424 |  |  | -28.6957 | -26.3459
50 | 0.5 | -28.2841 | -26.2047 |  | -27.0148 | -22.8559 |  |  | -26.4148 | -25.0285 |  |  | -26.6989 | -24.7581 |  |  | -27.1841 | -27.1148 |  |  | -28.6227 | -25.4343
60 | 0.4 | -28.1502 | -25.4014 |  | -26.8586 | -21.3609 |  |  | -26.2586 | -24.426 |  |  | -26.4088 | -23.8432 |  |  | -27.0502 | -26.9586 |  |  | -28.5335 | -24.3185
70 | 0.3 | -27.9776 | -24.3657 |  | -26.6572 | -19.4334 |  |  | -26.0572 | -23.6493 |  |  | -26.0348 | -22.6637 |  |  | -26.8776 | -26.7572 |  |  | -28.4184 | -22.8801
80 | 0.2 | -27.7343 | -22.906 |  | -26.3734 | -16.7168 |  |  | -25.7734 | -22.5545 |  |  | -25.5077 | -21.0013 |  |  | -26.6343 | -26.4734 |  |  | -28.2562 | -20.8528
90 | 0.1 | -27.3184 | -20.4107 |  | -25.8882 | -12.0727 |  |  | -25.2882 | -20.683 |  |  | -24.6066 | -18.1594 |  |  | -26.2184 | -25.9882 |  |  | -27.979 | -17.3871
95 | 0.05 | -26.9026 | -17.9154 |  | -25.403 | -7.4286 |  |  | -24.803 | -18.8115 |  |  | -23.7055 | -15.3175 |  |  | -25.8026 | -25.503 |  |  | -27.7017 | -13.9213
99 | 0.01 | -25.9369 | -12.1214 |  | -24.2764 | 3.3546 |  |  | -23.6764 | -14.466 |  |  | -21.6133 | -8.7188 |  |  | -24.8369 | -24.3764 |  |  | -27.0579 | -5.8741
99.9 | 0.001 | -24.5553 | -3.8321 |  | -22.6646 | 18.782 |  |  | -22.0646 | -8.2491 |  |  | -18.6199 | 0.7218 |  |  | -23.4553 | -22.7646 |  |  | -26.1369 | 5.6388
99.99 | 0.0001 | -23.1738 | 4.4572 |  | -21.0528 | 34.2093 |  |  | -20.4528 | -2.0321 |  |  | -15.6266 | 10.1624 |  |  | -22.0738 | -21.1528 |  |  | -25.2159 | 17.1517
Aannames:
1. De laagste in het veld gemeten fractionering correspondeert met 0% afbraak. Wanneer we de “oer-teer” nog laten analyseren dan komen hier vermoedelijk nog lagere getallen uit.
2. Afbraak percentages zijn berekend op basis van de Rayleigh vergelijking met de laagste en hoogste gepubliceerde fractioneringsconstanten (Ɛ) uit de review van Vogt et al.
Te zien is dat zelfs de meest conservatieve berekeningen er op wijzen dat een groot deel van de BTEXN is afgebroken.
Volgens de meest pessimistische berekening zijn de hoogst gevonden afbraakpercentages voor BTEXN ongeveer:
B = 55%
T = 75%
E = 75%
X = 97%
N = 45%

## isotop C 2e wvp 20m (afbraak %)
In dit tabblad zijn de afbraak % uitgerekend met de laagste isotopenwaarden uit het veld |  |  | Diesel Top Service
sample name | 2016-002-009 | 2016-002-015 | 2016-002-020
lab. No./well No | 4031 20-21 | A005 21-22 | 241 20-21 | A005 21-22 | A044 21.5-22
Distance (m) | 27 | 35 | 175 | 35 | 90
unit | mUr | mUr | mUr
AHC Isotopes
Carbon-13 (δ13C-Benzene) | -27.2 | -28.7 | -27.1 | -28.3 | -26.4
Carbon-13 (δ13C-Toluene) | -25.9 | -26.5 | -19.7 | -25.6 | -25.2
Carbon-13 (δ13C-Ethylbenzene) | -25.9 | -26.9 | -25.4 | -25.8 | -25.1
Carbon-13 (δ13C-m,p-Xylene) | -25.7 | -26.7 | -29.3 | -26.6 | -26.4
Carbon-13 (13C-o-Xylene) | -24.6 | -25.6 | -25.1 | -23.2 | -25
Carbon-13 (13C-Styrene) | -25.4 | -26.4 | - | -27 | -26.1
Carbon-13 (13C-Cumene) | - | - | - | 0 | 0
Carbon-13 (13C-Mesitylene) | - | - | - | 0 | 0
Carbon-13 (13C-1,2,3-Trimethylbenzene) | - | - | - | 0 | 0
Carbon-13 (13C-1,2,4-Trimethylbenzene) | - | - | - | 0 | 0
Carbon-13 (13C-Indene) | -25.9 | -26 | -26.1 | -26.4 | -25.8
Carbon-13 (13C-Naphthaline) | -26.3 | -28.4 | -27.7 | -28.1 | -28.2
Carbon-13 (13C-1-Methyl-Naphthaline) | -27 | -30.1 | - | -25.4 | -26.5
Carbon-13 (13C-2-Methyl-Naphthaline) | -25.3 | -28.4 | - | -26.4 | -25.7
sample name | 2016-002-009 | 2016-002-015 | 2016-002-020
lab. No./well No | 4031 20-21 | A005 21-22 | 241 20-21
sampling date
Fraction degraded low Ɛ | % | % | %
Carbon-13 (13C-Benzene) | 92.3609 | 0 | 93.5636 | 49.6526 | 98.0589
Carbon-13 (13C-Toluene) | 58.5302 | 0 | 99.9952 | 73.2892 | 85.1389
Carbon-13 (13C-Ethylbenzene) | 81.947 | 0 | 92.3245 | 84.7859 | 95.4045
Carbon-13 (13C-m,p-Xylene) | 76.9385 | 0 | -4466.2796 | 13.6506 | 35.6131
Carbon-13 (13C-o-Xylene) | 76.9003 | 0 | 51.9469 | 97.0232 | 58.4965
Carbon-13 (13C-Styrene)
Carbon-13 (13C-Cumene)
Carbon-13 (13C-Mesitylene)
Carbon-13 (13C-1,2,3-Trimethylbenzene)
Carbon-13 (13C-1,2,4-Trimethylbenzene)
Carbon-13 (13C-Indene)
Carbon-13 (13C-Naphthaline) | 99.5473 | 0 | 83.4784 | 53.7821 | 40.2238
Carbon-13 (13C-1-Methyl-Naphthaline)
Carbon-13 (13C-2-Methyl-Naphthaline)
Fraction degraded high Ɛ | % | % | %
Carbon-13 (13C-Benzene) | 34.861 | 0 | 36.6947 | 10.8073 | 48.159
Carbon-13 (13C-Toluene) | 8.786 | 0 | 64.6166 | 12.8833 | 18.0597
Carbon-13 (13C-Ethylbenzene) | 22.1601 | 0 | 31.3176 | 24.0848 | 36.2846
Carbon-13 (13C-m,p-Xylene) | 31.6368 | 0 | -169.3128 | 3.7336 | 10.7868
Carbon-13 (13C-o-Xylene) | 31.6074 | 0 | 17.3042 | 59.7927 | 20.3868
Carbon-13 (13C-Styrene)
Carbon-13 (13C-Cumene)
Carbon-13 (13C-Mesitylene)
Carbon-13 (13C-1,2,3-Trimethylbenzene)
Carbon-13 (13C-1,2,4-Trimethylbenzene)
Carbon-13 (13C-Indene)
Carbon-13 (13C-Naphthaline) | 35.0667 | 0 | 13.4147 | 5.9877 | 4.0329
Carbon-13 (13C-1-Methyl-Naphthaline)
Carbon-13 (13C-2-Methyl-Naphthaline)
Omschrijving |  |  |  |  | 323 10-11 | 323 20-21 | A003A | A026 | 352 9-10 | 1024 15-16 | A003son2 | 4031 16-17 | 4031 20-21 | 4031 29-30 | A039 20-21 | 4016 15-16 | 1033 21-22 | A005 7.5-8.5 | A005 21-22 | A005 30-31 | A005 38-39 | 241 12-13 | 241 15-16 | 241 20-21 | 241 29-30 | 241 35-36 | 320 20-21
Monstercode Deltares |  |  |  |  | 2016-002-001 | 2016-002-002 | 2016-002-003 | 2016-002-004 | 2016-002-005 | 2016-002-006 | 2016-002-007 | 2016-002-008 | 2016-002-009 | 2016-002-010 | 2016-002-011 | 2016-002-012 | 2016-002-013 | 2016-002-014 | 2016-002-015 | 2016-002-016 | 2016-002-017 | 2016-002-018 | 2016-002-019 | 2016-002-020 | 2016-002-021 | 2016-002-022 | 2016-002-046
Monstercode TNO |  |  |  |  | 52016030-41 | 52016030-42 | 52016030-043 | 52016030-044 | 52016030-45 | 52016030-46 | 52016030-47 | 52016030-048 | 52016030-049 | 52016030-050 | 52016030-51 | 52016030-52 | 52016030-53 | 52016030-054 | 52016030-055 | 52016030-056 | 52016030-57 | 52016030-58 | 52016030-59 | 52016030-060 | 52016030-61 | 52016030-62 | 52016030-63
Eenheid |  |  |  |  | µg/l | µg/l | mg/l | mg/l | µg/l | µg/l | µg/l | mg/l | mg/l | mg/l | µg/l | µg/l | µg/l | mg/l | mg/l | mg/l | µg/l | µg/l | µg/l | mg/l | µg/l | µg/l | µg/l
benzene |  |  |  |  | 0.46754 | 0 | 22.5559 | 23.0639 | 29.5815 | 0 | 1.5047 | 15.1158 | 6.9448 | 8.1502 | 2430 | 330.5278 | 0 | 0.011843 | 0.84714 | 2.1526 | 6200 | 0 | 2.8294 | 7.5498 | 5800 | 0 | 0.94851
toluene |  |  |  |  | 7.2992 | 6.9789 | 12.6896 | 13.0922 | 206.5452 | 7.243 | 7.2653 | 14.6533 | 10.7985 | 11.6672 | 3700 | 10.0597 | 7.2114 | 0.23628 | 7.6544 | 0.82938 | 67.8327 | 6.889 | 6.6689 | 0.12057 | 95.3497 | 6.8631 | 6.8655
ethylbenzene |  |  |  |  | 0.55434 | 0.62636 | 1.0728 | 0.86925 | 13.8617 | 0.55622 | 1.1809 | 1.6676 | 1.0767 | 1.4291 | 504.4811 | 17.4609 | 0.51225 | 0.094645 | 0.58958 | 0.43571 | 287.0249 | 0 | 0.4872 | 1.8955 | 1030 | 0.52683 | 0
pm-xylene |  |  |  |  | 0.94216 | 0.71497 | 2.8303 | 3.0148 | 49.7376 | 1.0103 | 1.192 | 6.0606 | 3.908 | 3.323 | 1190 | 11.0523 | 0.86185 | 0.35791 | 2.2089 | 0.24916 | 107.8151 | 0.85104 | 0.74385 | 0.74344 | 165.7982 | 0.60136 | 0.71827
o-xylene |  |  |  |  | 0 | 0 | 1.5839 | 1.5587 | 59.6217 | 0 | 1.0688 | 3.0069 | 1.9718 | 1.7719 | 644.1409 | 8.8471 | 0 | 0.1793 | 1.2306 | 0.30679 | 93.4973 | 0 | 0.3087 | 0.43137 | 117.7913 | 0 | 0
styrene |  |  |  |  | 0 | 0 | 4.2344 | 3.8364 | 33.9734 | 0 | 0 | 7.3413 | 4.8119 | 3.778 | 1210 | 1.2591 | 0 | 0.12945 | 2.9368 | 0.27296 | 7.0004 | 0 | 0.19832 | 0.0054022 | 17.1843 | 0 | 0
cumene |  |  |  |  | - | - | - | - | - | - | - | - | - | - | - | - | - | - | - | - | - | - | - | - | - | - | -
mesitylene |  |  |  |  | - | - | - | - | - | - | - | - | - | - | - | - | - | - | - | - | - | - | - | - | - | - | -
1,2,3-trimethylbenzene |  |  |  |  | 0 | 0 | 0.16041 | 0.16649 | 41.4078 | 0 | 0 | 0.6743 | 0.47011 | 0.24441 | 117.2045 | 6.6025 | 0 | 0.067435 | 0.15414 | 0.055895 | 86.7148 | 0 | 0.20938 | 0.050479 | 78.1353 | 0 | 0
1,2,4-trimethylbenzene |  |  |  |  | 0 | 0 | 0.37019 | 0.41334 | 119.3567 | 0 | 0 | 1.8486 | 1.2105 | 0.567 | 299.1605 | 24.6579 | 0 | 0.17371 | 0.33068 | 0.11465 | 52.5576 | 0 | 0.26283 | 0.13683 | 97.9257 | 0 | 0
indene |  |  |  |  | 0 | 0 | 3.7729 | 3.7155 | 158.4223 | 0 | 6.0122 | 6.7953 | 4.362 | 3.6355 | 1980 | 39.4451 | 0 | 0.39628 | 3.0081 | 1.2842 | 1340 | 0 | 2.9567 | 0.93201 | 991.8346 | 0 | 0
naphthalene |  |  |  |  | 0 | 0 | 6.6519 | 7.5873 | 1510 | 0 | 0 | 27.7389 | 18.9695 | 7.887 | 6200 | 186.2233 | 0 | 2.7265 | 5.7424 | 1.8041 | 1310 | 0 | 12.6369 | 2.4258 | 1450 | 0 | 0
1-methylnaphthalene |  |  |  |  | 0 | 0 | 0.33695 | 0.46503 | 383.8141 | 0 | 0 | 4.1862 | 2.8107 | 0.76623 | 276.8411 | 31.3048 | 0 | 0.34248 | 0.38825 | 0.11189 | 104.5441 | 0 | 0 | 0.086 | 140.1047 | 0 | 0
2-methylnaphthalene |  |  |  |  | 0 | 0 | 0.56158 | 0.79039 | 715.498 | 0 | 0 | 6.6334 | 4.7521 | 1.2935 | 492.4337 | 3.8989 | 0 | 0.62783 | 0.62306 | 0.018317 | 0 | 0 | 0 | 0.10673 | 3.7577 | 0 | 0
labcode | peilbuis | diepte | g.w.s | spoelvolume (L) | (L) | PH | EC | Temp | redox | zuurstof | sulfide
,001 | 323 | 10-11 m | 2.09 m | 15 |  | 5.56 | 322 | 12.7 | 152 | 0.25 | 0
,002 | 323 | 20-21 m | 3.60 m | 20 |  | 7 | 539 | 12.1 | -86 | 0.19 | 0
,003 | A003a | 9.8-10.8m |  | 20 |  | 5.97 | 144 | 11.6 | 8 | 0.15 | 0
,004 | A026 | 8.7-10.7m |  | 20 |  | 6.25 | 182 | 11.6 | 33 | 0.16 | 0
,005 | 352 | 9-10 m |  | 20 |  | 5.27 | 229 | 11.6 | 180 | 0.14 | 0
,006 | 1024 | 15-16 m | 3.45 m | 10 |  | 6.37 | 563 | 11.5 | 78 | 0.28 | 0
,007 | A003son2 | 20-21 m |  | 20 |  | 6.43 | 253 | 11.6 | -23 | 0.18 | 0
,008 | 4031 | 16-17 m | olie | [7 empty] | 0,978
,009 | 4031 | 20-21 | olie | [7 empty] | 0
,010 | 4031 | 29-30 m | olie | [7 empty] | 0
,011 | A039 | 20-21 m | 3.69 m | 8 |  | 6.19 | 402 | 11.6 | 48 | 0.4 | 0
,012 | 4016 | 15-16 m | 3.45 m | 12 |  | 6.04 | 279 | 12.1 | -11 | 0.21 | 0
,013 | 1033 | 21-22 m | 3.49 m | [7 empty] | 0
,014 | A005 | 7.5-8.5 m |  | 15 |  | 5.3 | 58 | 12.2 | 210 | 0.54 | 0
,015 | A005 | 21-22 m | olie | 20 | [6 empty] | 0
,016 | A005 | 30-31 m |  | 30 |  | 6.71 | 310 | 11.8 | -78 | 0.16 | 0
,017 | A005 | 38-39 m |  | 35 |  | 6.81 | 337 | 11.8 | -107 | 0.19 | 0
,018 | 241 | 12-13 m | 1.70 m | 15 |  | 5.36 | 310 | 12.6 | 212 | 0.23 | 0
,019 | 241 | 15-16 | 3.30 m | 17 |  | 5.74 | 391 | 12.3 | 72 | 0.17 | 0
,020 | 241 | 20-21 m | 3.29 m | 21 |  | 6.32 | 366 | 12 | -32 | 0.2 | 0
,021 | 241 | 29-30 m | 3.23 m | 25 |  | 6.23 | 291 | 11.8 | -39 | 0.23 | 0
,022 | 241 | 35-36 m | 3.21 m | 20 |  | 5.61 | 331 | 11.5 | 117 | 0.26 | 0
,046 | 320 | 21-22 m | 3.43 m | 15 |  | 7.36 | 808 | 11.6 | -134 | 0.17 | 0
,047 | 320 | 28-29 m | 3.40 m | 30 |  | 7.51 | 752 | 11.5 | -158 | 0.11 | 0
,048 | 320 | 38-40 m | 3.37 m | 33 |  | 6.76 | 536 | 11.5 | 19 | 0.17 | 0
Theoretical conversion
| δ13C(t) = δ13C (0) + ε * ln (F) |  |  | (Raleigh equation)
| δ13C(0) | initial δ13C
| δ13C(t) | δ13C at time t
| ε | istope enrichment factor
| F | ratio of the contaminant concentrations at time = t and time t=0
Source : Vogt et al. Curr. Op. Biotechnol. 2016(41)90-98 - Multi-element isotope fractionation concepts to characterize the biodegradation of hydrocarbons - from enzymes to the environment
| Benzene (putative carboxylation) |  |  |  | Toluene (fumarate addition) |  |  |  | Xylenes (fumarate addition) |  |  |  | Ethyl benzene (hydroxylation) |  |  |  | Ethyl benzene (fumarate addition) |  |  |  | Naphthalene (putative carboxylation)
δ13C(0) | -28.7 | Lowest field value A005 |  |  | -26.5 | Lowest field value A005 |  |  | -26.7 | Lowest field value A005 |  |  | -26.9 | Lowest field value A005 |  |  | -26.9 | Lowest field value A005 |  |  | -28.4 | Lowest field value A005
εC | -0.6 | to | -3.6 |  | -0.7 | to | -6.7 |  | -0.7 | to | -2.7 |  | -1.3 | to | -4.1 |  | -0.6 | to | -0.7 |  | -0.4 | to | -5
[5 empty] | N.B. Column I heeft ƐC -29,5 |  |  |  | -25.6 | Lowest value o-Xylene A005
|  | Theoretical |  |  | Theoretical |  |  |  | Theoretical |  |  |  | Theoretical |  |  |  | Theoretical |  |  |  | Theoretical
Degradation | F | δ13C-Benzene |  |  | δ13C-Toluene |  |  |  | δ13C-Xylenes |  |  |  | δ13C-Ethylbenzene (hydroxylation) |  |  |  | δ13C-Ethylbenzene (fumarate) |  |  |  | δ13C-Naphthalene
%
|  | εC = -0,6 | εC = -3,6 |  | εC = -0,7 | εC = -6,7 |  |  | εC = -0,7 | εC = -2,7 |  |  | εC = -1,3 | εC = -4,1 |  |  | εC = -0,6 | εC = -0,7 |  |  | εC = -0,4 | εC = -5
0 | 1 | -28.7 | -28.7 |  | -26.5 | -26.5 |  |  | -26.7 | -26.7 |  |  | -26.9 | -26.9 |  |  | -26.9 | -26.9 |  |  | -28.4 | -28.4
10 | 0.9 | -28.6368 | -28.3207 |  | -26.4262 | -25.7941 |  |  | -26.6262 | -26.4155 |  |  | -26.763 | -26.468 |  |  | -26.8368 | -26.8262 |  |  | -28.3579 | -27.8732
20 | 0.8 | -28.5661 | -27.8967 |  | -26.3438 | -25.0049 |  |  | -26.5438 | -26.0975 |  |  | -26.6099 | -25.9851 |  |  | -26.7661 | -26.7438 |  |  | -28.3107 | -27.2843
30 | 0.7 | -28.486 | -27.416 |  | -26.2503 | -24.1103 |  |  | -26.4503 | -25.737 |  |  | -26.4363 | -25.4376 |  |  | -26.686 | -26.6503 |  |  | -28.2573 | -26.6166
40 | 0.6 | -28.3935 | -26.861 |  | -26.1424 | -23.0775 |  |  | -26.3424 | -25.3208 |  |  | -26.2359 | -24.8056 |  |  | -26.5935 | -26.5424 |  |  | -28.1957 | -25.8459
50 | 0.5 | -28.2841 | -26.2047 |  | -26.0148 | -21.8559 |  |  | -26.2148 | -24.8285 |  |  | -25.9989 | -24.0581 |  |  | -26.4841 | -26.4148 |  |  | -28.1227 | -24.9343
60 | 0.4 | -28.1502 | -25.4014 |  | -25.8586 | -20.3609 |  |  | -26.0586 | -24.226 |  |  | -25.7088 | -23.1432 |  |  | -26.3502 | -26.2586 |  |  | -28.0335 | -23.8185
70 | 0.3 | -27.9776 | -24.3657 |  | -25.6572 | -18.4334 |  |  | -25.8572 | -23.4493 |  |  | -25.3348 | -21.9637 |  |  | -26.1776 | -26.0572 |  |  | -27.9184 | -22.3801
80 | 0.2 | -27.7343 | -22.906 |  | -25.3734 | -15.7168 |  |  | -25.5734 | -22.3545 |  |  | -24.8077 | -20.3013 |  |  | -25.9343 | -25.7734 |  |  | -27.7562 | -20.3528
90 | 0.1 | -27.3184 | -20.4107 |  | -24.8882 | -11.0727 |  |  | -25.0882 | -20.483 |  |  | -23.9066 | -17.4594 |  |  | -25.5184 | -25.2882 |  |  | -27.479 | -16.8871
95 | 0.05 | -26.9026 | -17.9154 |  | -24.403 | -6.4286 |  |  | -24.603 | -18.6115 |  |  | -23.0055 | -14.6175 |  |  | -25.1026 | -24.803 |  |  | -27.2017 | -13.4213
99 | 0.01 | -25.9369 | -12.1214 |  | -23.2764 | 4.3546 |  |  | -23.4764 | -14.266 |  |  | -20.9133 | -8.0188 |  |  | -24.1369 | -23.6764 |  |  | -26.5579 | -5.3741
99.9 | 0.001 | -24.5553 | -3.8321 |  | -21.6646 | 19.782 |  |  | -21.8646 | -8.0491 |  |  | -17.9199 | 1.4218 |  |  | -22.7553 | -22.0646 |  |  | -25.6369 | 6.1388
99.99 | 0.0001 | -23.1738 | 4.4572 |  | -20.0528 | 35.2093 |  |  | -20.2528 | -1.8321 |  |  | -14.9266 | 10.8624 |  |  | -21.3738 | -20.4528 |  |  | -24.7159 | 17.6517
Aannames:
1. De laagste in het veld gemeten fractionering correspondeert met 0% afbraak. Wanneer we de “oer-teer” nog laten analyseren dan komen hier vermoedelijk nog lagere getallen uit.
2. Afbraak percentages zijn berekend op basis van de Rayleigh vergelijking met de laagste en hoogste gepubliceerde fractioneringsconstanten (Ɛ) uit de review van Vogt et al.
Te zien is dat zelfs de meest conservatieve berekeningen er op wijzen dat een groot deel van de BTEXN is afgebroken.
Volgens de meest pessimistische berekening zijn de hoogst gevonden afbraakpercentages voor BTEXN ongeveer:
B = 55%
T = 75%
E = 75%
X = 97%
N = 45%

## isotop C 2ewvp 30m (afbraak %)
In dit tabblad zijn de afbraak % uitgerekend met de laagste isotopenwaarden uit het veld
sample name | 2016-002-010 | 2016-002-016 | 2016-002-021
lab. No./well No | 4031 29-30 | A005 30-31 | 241 29-30 | A044 29.5-30
sampling date
unit | mUr | mUr | mUr
AHC Isotopes
Carbon-13 (δ13C-Benzene) | -26.6 | -26 | -27.5 | -25
Carbon-13 (δ13C-Toluene) | -25.3 | -21.5 | -23.1 | -17.2
Carbon-13 (δ13C-Ethylbenzene) | -23.4 | -24.4 | -26.7 | -24.1
Carbon-13 (δ13C-m,p-Xylene) | -25 | -24.9 | -28.7 | -18.6
Carbon-13 (13C-o-Xylene) | -23.6 | -23.3 | -23.9 | -17.8
Carbon-13 (13C-Styrene) | -25 | -23.4 | -23.7 | 0
Carbon-13 (13C-Cumene) | - | - | - | 0
Carbon-13 (13C-Mesitylene) | - | - | - | 0
Carbon-13 (13C-1,2,3-Trimethylbenzene) | - | - | - | 0
Carbon-13 (13C-1,2,4-Trimethylbenzene) | - | - | - | 0
Carbon-13 (13C-Indene) | -24.4 | -22.9 | -25.9 | -24.4
Carbon-13 (13C-Naphthaline) | -26 | -25.6 | -28.5 | -26.5
Carbon-13 (13C-1-Methyl-Naphthaline) | -26.9 | -26.9 | - | -26.9
Carbon-13 (13C-2-Methyl-Naphthaline) | -25.7 | -27 | - | -26.2
sample name | 2016-002-010 | 2016-002-016 | 2016-002-021
lab. No./well No | 4031 29-30 | A005 30-31 | 241 29-30
sampling date
Fraction degraded low Ɛ | % | % | %
Carbon-13 (13C-Benzene) | 0 | 64.1924 | -367.2542 | 93.5254
Carbon-13 (13C-Toluene) | 0 | 99.6146 | 96.0077 | 99.9993
Carbon-13 (13C-Ethylbenzene) | 81.8677 | 0 | -5010.3084 | 40.096
Carbon-13 (13C-m,p-Xylene) | 0 | 13.6285 | -22750.4976 | 99.9913
Carbon-13 (13C-o-Xylene) | 0 | 35.5231 | -55.1152 | 99.9788
Carbon-13 (13C-Styrene)
Carbon-13 (13C-Cumene)
Carbon-13 (13C-Mesitylene)
Carbon-13 (13C-1,2,3-Trimethylbenzene)
Carbon-13 (13C-1,2,4-Trimethylbenzene)
Carbon-13 (13C-Indene)
Carbon-13 (13C-Naphthaline) | 72.2989 | 90.0757 | -16995.3226 | 0
Carbon-13 (13C-1-Methyl-Naphthaline)
Carbon-13 (13C-2-Methyl-Naphthaline)
Fraction degraded high Ɛ | % | % | %
Carbon-13 (13C-Benzene) | 0 | 15.732 | -29.2981 | 36.6322
Carbon-13 (13C-Toluene) | 0 | 44.0524 | 28.5735 | 70.9226
Carbon-13 (13C-Ethylbenzene) | 22.1101 | 0 | -77.8348 | 7.2247
Carbon-13 (13C-m,p-Xylene) | 0 | 3.7272 | -308.8514 | 91.1363
Carbon-13 (13C-o-Xylene) | 0 | 10.7545 | -12.0544 | 88.8481
Carbon-13 (13C-Styrene)
Carbon-13 (13C-Cumene)
Carbon-13 (13C-Mesitylene)
Carbon-13 (13C-1,2,3-Trimethylbenzene)
Carbon-13 (13C-1,2,4-Trimethylbenzene)
Carbon-13 (13C-Indene)
Carbon-13 (13C-Naphthaline) | 9.7599 | 16.8741 | -50.8795 | 0
Carbon-13 (13C-1-Methyl-Naphthaline)
Carbon-13 (13C-2-Methyl-Naphthaline)
Omschrijving |  |  |  |  | 323 10-11 | 323 20-21 | A003A | A026 | 352 9-10 | 1024 15-16 | A003son2 | 4031 16-17 | 4031 20-21 | 4031 29-30 | A039 20-21 | 4016 15-16 | 1033 21-22 | A005 7.5-8.5 | A005 21-22 | A005 30-31 | A005 38-39 | 241 12-13 | 241 15-16 | 241 20-21 | 241 29-30 | 241 35-36 | 320 20-21
Monstercode Deltares |  |  |  |  | 2016-002-001 | 2016-002-002 | 2016-002-003 | 2016-002-004 | 2016-002-005 | 2016-002-006 | 2016-002-007 | 2016-002-008 | 2016-002-009 | 2016-002-010 | 2016-002-011 | 2016-002-012 | 2016-002-013 | 2016-002-014 | 2016-002-015 | 2016-002-016 | 2016-002-017 | 2016-002-018 | 2016-002-019 | 2016-002-020 | 2016-002-021 | 2016-002-022 | 2016-002-046
Monstercode TNO |  |  |  |  | 52016030-41 | 52016030-42 | 52016030-043 | 52016030-044 | 52016030-45 | 52016030-46 | 52016030-47 | 52016030-048 | 52016030-049 | 52016030-050 | 52016030-51 | 52016030-52 | 52016030-53 | 52016030-054 | 52016030-055 | 52016030-056 | 52016030-57 | 52016030-58 | 52016030-59 | 52016030-060 | 52016030-61 | 52016030-62 | 52016030-63
Eenheid |  |  |  |  | µg/l | µg/l | mg/l | mg/l | µg/l | µg/l | µg/l | mg/l | mg/l | mg/l | µg/l | µg/l | µg/l | mg/l | mg/l | mg/l | µg/l | µg/l | µg/l | mg/l | µg/l | µg/l | µg/l
benzene |  |  |  |  | 0.46754 | 0 | 22.5559 | 23.0639 | 29.5815 | 0 | 1.5047 | 15.1158 | 6.9448 | 8.1502 | 2430 | 330.5278 | 0 | 0.011843 | 0.84714 | 2.1526 | 6200 | 0 | 2.8294 | 7.5498 | 5800 | 0 | 0.94851
toluene |  |  |  |  | 7.2992 | 6.9789 | 12.6896 | 13.0922 | 206.5452 | 7.243 | 7.2653 | 14.6533 | 10.7985 | 11.6672 | 3700 | 10.0597 | 7.2114 | 0.23628 | 7.6544 | 0.82938 | 67.8327 | 6.889 | 6.6689 | 0.12057 | 95.3497 | 6.8631 | 6.8655
ethylbenzene |  |  |  |  | 0.55434 | 0.62636 | 1.0728 | 0.86925 | 13.8617 | 0.55622 | 1.1809 | 1.6676 | 1.0767 | 1.4291 | 504.4811 | 17.4609 | 0.51225 | 0.094645 | 0.58958 | 0.43571 | 287.0249 | 0 | 0.4872 | 1.8955 | 1030 | 0.52683 | 0
pm-xylene |  |  |  |  | 0.94216 | 0.71497 | 2.8303 | 3.0148 | 49.7376 | 1.0103 | 1.192 | 6.0606 | 3.908 | 3.323 | 1190 | 11.0523 | 0.86185 | 0.35791 | 2.2089 | 0.24916 | 107.8151 | 0.85104 | 0.74385 | 0.74344 | 165.7982 | 0.60136 | 0.71827
o-xylene |  |  |  |  | 0 | 0 | 1.5839 | 1.5587 | 59.6217 | 0 | 1.0688 | 3.0069 | 1.9718 | 1.7719 | 644.1409 | 8.8471 | 0 | 0.1793 | 1.2306 | 0.30679 | 93.4973 | 0 | 0.3087 | 0.43137 | 117.7913 | 0 | 0
styrene |  |  |  |  | 0 | 0 | 4.2344 | 3.8364 | 33.9734 | 0 | 0 | 7.3413 | 4.8119 | 3.778 | 1210 | 1.2591 | 0 | 0.12945 | 2.9368 | 0.27296 | 7.0004 | 0 | 0.19832 | 0.0054022 | 17.1843 | 0 | 0
cumene |  |  |  |  | - | - | - | - | - | - | - | - | - | - | - | - | - | - | - | - | - | - | - | - | - | - | -
mesitylene |  |  |  |  | - | - | - | - | - | - | - | - | - | - | - | - | - | - | - | - | - | - | - | - | - | - | -
1,2,3-trimethylbenzene |  |  |  |  | 0 | 0 | 0.16041 | 0.16649 | 41.4078 | 0 | 0 | 0.6743 | 0.47011 | 0.24441 | 117.2045 | 6.6025 | 0 | 0.067435 | 0.15414 | 0.055895 | 86.7148 | 0 | 0.20938 | 0.050479 | 78.1353 | 0 | 0
1,2,4-trimethylbenzene |  |  |  |  | 0 | 0 | 0.37019 | 0.41334 | 119.3567 | 0 | 0 | 1.8486 | 1.2105 | 0.567 | 299.1605 | 24.6579 | 0 | 0.17371 | 0.33068 | 0.11465 | 52.5576 | 0 | 0.26283 | 0.13683 | 97.9257 | 0 | 0
indene |  |  |  |  | 0 | 0 | 3.7729 | 3.7155 | 158.4223 | 0 | 6.0122 | 6.7953 | 4.362 | 3.6355 | 1980 | 39.4451 | 0 | 0.39628 | 3.0081 | 1.2842 | 1340 | 0 | 2.9567 | 0.93201 | 991.8346 | 0 | 0
naphthalene |  |  |  |  | 0 | 0 | 6.6519 | 7.5873 | 1510 | 0 | 0 | 27.7389 | 18.9695 | 7.887 | 6200 | 186.2233 | 0 | 2.7265 | 5.7424 | 1.8041 | 1310 | 0 | 12.6369 | 2.4258 | 1450 | 0 | 0
1-methylnaphthalene |  |  |  |  | 0 | 0 | 0.33695 | 0.46503 | 383.8141 | 0 | 0 | 4.1862 | 2.8107 | 0.76623 | 276.8411 | 31.3048 | 0 | 0.34248 | 0.38825 | 0.11189 | 104.5441 | 0 | 0 | 0.086 | 140.1047 | 0 | 0
2-methylnaphthalene |  |  |  |  | 0 | 0 | 0.56158 | 0.79039 | 715.498 | 0 | 0 | 6.6334 | 4.7521 | 1.2935 | 492.4337 | 3.8989 | 0 | 0.62783 | 0.62306 | 0.018317 | 0 | 0 | 0 | 0.10673 | 3.7577 | 0 | 0
labcode | peilbuis | diepte | g.w.s | spoelvolume (L) | (L) | PH | EC | Temp | redox | zuurstof | sulfide
,001 | 323 | 10-11 m | 2.09 m | 15 |  | 5.56 | 322 | 12.7 | 152 | 0.25 | 0
,002 | 323 | 20-21 m | 3.60 m | 20 |  | 7 | 539 | 12.1 | -86 | 0.19 | 0
,003 | A003a | 9.8-10.8m |  | 20 |  | 5.97 | 144 | 11.6 | 8 | 0.15 | 0
,004 | A026 | 8.7-10.7m |  | 20 |  | 6.25 | 182 | 11.6 | 33 | 0.16 | 0
,005 | 352 | 9-10 m |  | 20 |  | 5.27 | 229 | 11.6 | 180 | 0.14 | 0
,006 | 1024 | 15-16 m | 3.45 m | 10 |  | 6.37 | 563 | 11.5 | 78 | 0.28 | 0
,007 | A003son2 | 20-21 m |  | 20 |  | 6.43 | 253 | 11.6 | -23 | 0.18 | 0
,008 | 4031 | 16-17 m | olie | [7 empty] | 0,978
,009 | 4031 | 20-21 | olie | [7 empty] | 0
,010 | 4031 | 29-30 m | olie | [7 empty] | 0
,011 | A039 | 20-21 m | 3.69 m | 8 |  | 6.19 | 402 | 11.6 | 48 | 0.4 | 0
,012 | 4016 | 15-16 m | 3.45 m | 12 |  | 6.04 | 279 | 12.1 | -11 | 0.21 | 0
,013 | 1033 | 21-22 m | 3.49 m | [7 empty] | 0
,014 | A005 | 7.5-8.5 m |  | 15 |  | 5.3 | 58 | 12.2 | 210 | 0.54 | 0
,015 | A005 | 21-22 m | olie | 20 | [6 empty] | 0
,016 | A005 | 30-31 m |  | 30 |  | 6.71 | 310 | 11.8 | -78 | 0.16 | 0
,017 | A005 | 38-39 m |  | 35 |  | 6.81 | 337 | 11.8 | -107 | 0.19 | 0
,018 | 241 | 12-13 m | 1.70 m | 15 |  | 5.36 | 310 | 12.6 | 212 | 0.23 | 0
,019 | 241 | 15-16 | 3.30 m | 17 |  | 5.74 | 391 | 12.3 | 72 | 0.17 | 0
,020 | 241 | 20-21 m | 3.29 m | 21 |  | 6.32 | 366 | 12 | -32 | 0.2 | 0
,021 | 241 | 29-30 m | 3.23 m | 25 |  | 6.23 | 291 | 11.8 | -39 | 0.23 | 0
,022 | 241 | 35-36 m | 3.21 m | 20 |  | 5.61 | 331 | 11.5 | 117 | 0.26 | 0
,046 | 320 | 21-22 m | 3.43 m | 15 |  | 7.36 | 808 | 11.6 | -134 | 0.17 | 0
,047 | 320 | 28-29 m | 3.40 m | 30 |  | 7.51 | 752 | 11.5 | -158 | 0.11 | 0
,048 | 320 | 38-40 m | 3.37 m | 33 |  | 6.76 | 536 | 11.5 | 19 | 0.17 | 0
Theoretical conversion
| δ13C(t) = δ13C (0) + ε * ln (F) |  |  | (Raleigh equation)
| δ13C(0) | initial δ13C
| δ13C(t) | δ13C at time t
| ε | istope enrichment factor
| F | ratio of the contaminant concentrations at time = t and time t=0
Source : Vogt et al. Curr. Op. Biotechnol. 2016(41)90-98 - Multi-element isotope fractionation concepts to characterize the biodegradation of hydrocarbons - from enzymes to the environment
| Benzene (putative carboxylation) |  |  |  | Toluene (fumarate addition) |  |  |  | Xylenes (fumarate addition) |  |  |  | Ethyl benzene (hydroxylation) |  |  |  | Ethyl benzene (fumarate addition) |  |  |  | Naphthalene (putative carboxylation)
δ13C(0) | -26.6 | Lowest field value 4031 |  |  | -25.3 | Lowest field value 4031 |  |  | -25 | Lowest field value 4031 |  |  | -24.4 | Lowest field value A005 |  |  | -24.4 | Lowest field value A005 |  |  | -26.5 | Lowest field value A044
εC | -0.6 | to | -3.6 |  | -0.7 | to | -6.7 |  | -0.7 | to | -2.7 |  | -1.3 | to | -4.1 |  | -0.6 | to | -0.7 |  | -0.4 | to | -5
[5 empty] | N.B. Column I heeft ƐC -29,5 |  |  |  | -23.6 | Lowest value o-Xylene 4031
|  | Theoretical |  |  | Theoretical |  |  |  | Theoretical |  |  |  | Theoretical |  |  |  | Theoretical |  |  |  | Theoretical
Degradation | F | δ13C-Benzene |  |  | δ13C-Toluene |  |  |  | δ13C-Xylenes |  |  |  | δ13C-Ethylbenzene (hydroxylation) |  |  |  | δ13C-Ethylbenzene (fumarate) |  |  |  | δ13C-Naphthalene
%
|  | εC = -0,6 | εC = -3,6 |  | εC = -0,7 | εC = -6,7 |  |  | εC = -0,7 | εC = -2,7 |  |  | εC = -1,3 | εC = -4,1 |  |  | εC = -0,6 | εC = -0,7 |  |  | εC = -0,4 | εC = -5
0 | 1 | -26.6 | -26.6 |  | -25.3 | -25.3 |  |  | -25 | -25 |  |  | -24.4 | -24.4 |  |  | -24.4 | -24.4 |  |  | -26.5 | -26.5
10 | 0.9 | -26.5368 | -26.2207 |  | -25.2262 | -24.5941 |  |  | -24.9262 | -24.7155 |  |  | -24.263 | -23.968 |  |  | -24.3368 | -24.3262 |  |  | -26.4579 | -25.9732
20 | 0.8 | -26.4661 | -25.7967 |  | -25.1438 | -23.8049 |  |  | -24.8438 | -24.3975 |  |  | -24.1099 | -23.4851 |  |  | -24.2661 | -24.2438 |  |  | -26.4107 | -25.3843
30 | 0.7 | -26.386 | -25.316 |  | -25.0503 | -22.9103 |  |  | -24.7503 | -24.037 |  |  | -23.9363 | -22.9376 |  |  | -24.186 | -24.1503 |  |  | -26.3573 | -24.7166
40 | 0.6 | -26.2935 | -24.761 |  | -24.9424 | -21.8775 |  |  | -24.6424 | -23.6208 |  |  | -23.7359 | -22.3056 |  |  | -24.0935 | -24.0424 |  |  | -26.2957 | -23.9459
50 | 0.5 | -26.1841 | -24.1047 |  | -24.8148 | -20.6559 |  |  | -24.5148 | -23.1285 |  |  | -23.4989 | -21.5581 |  |  | -23.9841 | -23.9148 |  |  | -26.2227 | -23.0343
60 | 0.4 | -26.0502 | -23.3014 |  | -24.6586 | -19.1609 |  |  | -24.3586 | -22.526 |  |  | -23.2088 | -20.6432 |  |  | -23.8502 | -23.7586 |  |  | -26.1335 | -21.9185
70 | 0.3 | -25.8776 | -22.2657 |  | -24.4572 | -17.2334 |  |  | -24.1572 | -21.7493 |  |  | -22.8348 | -19.4637 |  |  | -23.6776 | -23.5572 |  |  | -26.0184 | -20.4801
80 | 0.2 | -25.6343 | -20.806 |  | -24.1734 | -14.5168 |  |  | -23.8734 | -20.6545 |  |  | -22.3077 | -17.8013 |  |  | -23.4343 | -23.2734 |  |  | -25.8562 | -18.4528
90 | 0.1 | -25.2184 | -18.3107 |  | -23.6882 | -9.8727 |  |  | -23.3882 | -18.783 |  |  | -21.4066 | -14.9594 |  |  | -23.0184 | -22.7882 |  |  | -25.579 | -14.9871
95 | 0.05 | -24.8026 | -15.8154 |  | -23.203 | -5.2286 |  |  | -22.903 | -16.9115 |  |  | -20.5055 | -12.1175 |  |  | -22.6026 | -22.303 |  |  | -25.3017 | -11.5213
99 | 0.01 | -23.8369 | -10.0214 |  | -22.0764 | 5.5546 |  |  | -21.7764 | -12.566 |  |  | -18.4133 | -5.5188 |  |  | -21.6369 | -21.1764 |  |  | -24.6579 | -3.4741
99.9 | 0.001 | -22.4553 | -1.7321 |  | -20.4646 | 20.982 |  |  | -20.1646 | -6.3491 |  |  | -15.4199 | 3.9218 |  |  | -20.2553 | -19.5646 |  |  | -23.7369 | 8.0388
99.99 | 0.0001 | -21.0738 | 6.5572 |  | -18.8528 | 36.4093 |  |  | -18.5528 | -0.13208 |  |  | -12.4266 | 13.3624 |  |  | -18.8738 | -17.9528 |  |  | -22.8159 | 19.5517
Aannames:
1. De laagste in het veld gemeten fractionering correspondeert met 0% afbraak. Wanneer we de “oer-teer” nog laten analyseren dan komen hier vermoedelijk nog lagere getallen uit.
2. Afbraak percentages zijn berekend op basis van de Rayleigh vergelijking met de laagste en hoogste gepubliceerde fractioneringsconstanten (Ɛ) uit de review van Vogt et al.
Te zien is dat zelfs de meest conservatieve berekeningen er op wijzen dat een groot deel van de BTEXN is afgebroken.
Volgens de meest pessimistische berekening zijn de hoogst gevonden afbraakpercentages voor BTEXN ongeveer:
B = 55%
T = 75%
E = 75%
X = 97%
N = 45%

## isotop C 1e wvp (afbraak %)
In dit tabblad zijn de afbraak % uitgerekend met de laagste isotopenwaarden uit het veld
sample name |  |  |  | 2016-002-003 | 2016-002-004 | 2016-002-005
lab. No./well No | 323 | A036 | A005 | A003A | A026 | 352 9-10 | A010F 2-12 | A010F 2-12 | A010P 10-12
sampling date
unit |  |  |  | mUr | mUr | mUr
AHC Isotopes
Carbon-13 (δ13C-Benzene) | -23.8 | -28.6 | -26.1 | -27.5 | -26.5 | -27.2 | -26.6 | -27.2 | -26.6
Carbon-13 (δ13C-Toluene) |  |  |  | -26 | -25.8 | -25.3 | -25.8 | -26.4 | -25.9
Carbon-13 (δ13C-Ethylbenzene) |  |  |  | -25.3 | -26.4 | -20.9 | -25.9 | -26.3 | -26.3
Carbon-13 (δ13C-m,p-Xylene) |  |  |  | -25.6 | -26.3 | -24.6 | -25.9 | -26.1 | -26.5
Carbon-13 (13C-o-Xylene) |  |  |  | -25.6 | -24.3 | -24.7 | -25.6 | -25.9 | -26.1
Carbon-13 (13C-Styrene) |  |  |  | -25.7 | -25.6 | -24.7 | -26 | -26.4 | -26.3
Carbon-13 (13C-Cumene) |  |  |  | - | - | -29 | 0 | 0 | 0
Carbon-13 (13C-Mesitylene) |  |  |  | - | - | - | 0 | 0 | 0
Carbon-13 (13C-1,2,3-Trimethylbenzene) |  |  |  | - | - | - | 0 | 0 | 0
Carbon-13 (13C-1,2,4-Trimethylbenzene) |  |  |  | - | - | - | 0 | 0 | 0
Carbon-13 (13C-Indene) |  |  |  | -26.7 | -25.5 | -26 | -25.2 | -24.8 | -25.9
Carbon-13 (13C-Naphthaline) |  |  |  | -26.5 | -26.8 | -27.4 | -27.9 | -28.6 | -28.9
Carbon-13 (13C-1-Methyl-Naphthaline) |  |  |  | - | -30.2 | -28.1 | -25.4 | -25.2 | -25.8
Carbon-13 (13C-2-Methyl-Naphthaline) |  |  |  | - | -27.6 | -25.7 | -26.2 | -27.6 | -26.7
sample name |  |  |  | 2016-002-003 | 2016-002-004 | 2016-002-005
lab. No./well No |  |  |  | A003A | A026 | 352 9-10
sampling date
Fraction degraded low Ɛ |  |  |  | % | % | %
Carbon-13 (13C-Benzene) |  |  |  | 0 | 81.9661 | 40.1937 | 78.5984 | 40.1937 | 78.5984
Carbon-13 (13C-Toluene) |  |  |  | 44.3898 | 58.5264 | 80.0737 | 58.5264 | 0 | 51.9758
Carbon-13 (13C-Ethylbenzene) |  |  |  | 84.7712 | 0 | 99.9916 | 57.5019 | 15.7328 | 15.7328
Carbon-13 (13C-m,p-Xylene) |  |  |  | 73.2892 | 25.4322 | 93.8299 | 58.5302 | 44.3931 | 0
Carbon-13 (13C-o-Xylene) |  |  |  | 51.965 | 92.8489 | 87.1538 | 51.965 | 25.4232 | 0
Carbon-13 (13C-Styrene)
Carbon-13 (13C-Cumene)
Carbon-13 (13C-Mesitylene)
Carbon-13 (13C-1,2,3-Trimethylbenzene)
Carbon-13 (13C-1,2,4-Trimethylbenzene)
Carbon-13 (13C-Indene)
Carbon-13 (13C-Naphthaline) |  |  |  | 99.7911 | 99.5485 | 97.8903 | 92.3699 | 53.8005 | 0
Carbon-13 (13C-1-Methyl-Naphthaline)
Carbon-13 (13C-2-Methyl-Naphthaline)
Fraction degraded high Ɛ |  |  |  | % | % | %
Carbon-13 (13C-Benzene) |  |  |  | 0 | 24.8351 | 8.2109 | 22.6594 | 8.2109 | 22.6594
Carbon-13 (13C-Toluene) |  |  |  | 5.9466 | 8.7851 | 15.5099 | 8.7851 | 0 | 7.3768
Carbon-13 (13C-Ethylbenzene) |  |  |  | 24.0741 | 0 | 74.6898 | 11.7702 | 2.4739 | 2.4739
Carbon-13 (13C-m,p-Xylene) |  |  |  | 28.9829 | 7.326 | 51.4296 | 20.4036 | 14.114 | 0
Carbon-13 (13C-o-Xylene) |  |  |  | 17.3123 | 49.5356 | 41.259 | 17.3123 | 7.3231 | 0
Carbon-13 (13C-Styrene)
Carbon-13 (13C-Cumene)
Carbon-13 (13C-Mesitylene)
Carbon-13 (13C-1,2,3-Trimethylbenzene)
Carbon-13 (13C-1,2,4-Trimethylbenzene)
Carbon-13 (13C-Indene) |  |  |  | -26.7 | -25.5 | -26
Carbon-13 (13C-Naphthaline) |  |  |  | 38.9621 | 35.0812 | 26.5591 | 18.6042 | 5.9907 | 0
Carbon-13 (13C-1-Methyl-Naphthaline)
Carbon-13 (13C-2-Methyl-Naphthaline)
Omschrijving | [7 empty] | 323 10-11 | 323 20-21 | A003A | A026 | 352 9-10 | 1024 15-16 | A003son2 | 4031 16-17 | 4031 20-21 | 4031 29-30 | A039 20-21 | 4016 15-16 | 1033 21-22 | A005 7.5-8.5 | A005 21-22 | A005 30-31 | A005 38-39 | 241 12-13 | 241 15-16 | 241 20-21 | 241 29-30 | 241 35-36 | 320 20-21
Monstercode Deltares | [7 empty] | 2016-002-001 | 2016-002-002 | 2016-002-003 | 2016-002-004 | 2016-002-005 | 2016-002-006 | 2016-002-007 | 2016-002-008 | 2016-002-009 | 2016-002-010 | 2016-002-011 | 2016-002-012 | 2016-002-013 | 2016-002-014 | 2016-002-015 | 2016-002-016 | 2016-002-017 | 2016-002-018 | 2016-002-019 | 2016-002-020 | 2016-002-021 | 2016-002-022 | 2016-002-046
Monstercode TNO | [7 empty] | 52016030-41 | 52016030-42 | 52016030-043 | 52016030-044 | 52016030-45 | 52016030-46 | 52016030-47 | 52016030-048 | 52016030-049 | 52016030-050 | 52016030-51 | 52016030-52 | 52016030-53 | 52016030-054 | 52016030-055 | 52016030-056 | 52016030-57 | 52016030-58 | 52016030-59 | 52016030-060 | 52016030-61 | 52016030-62 | 52016030-63
Eenheid | [7 empty] | µg/l | µg/l | mg/l | mg/l | µg/l | µg/l | µg/l | mg/l | mg/l | mg/l | µg/l | µg/l | µg/l | mg/l | mg/l | mg/l | µg/l | µg/l | µg/l | mg/l | µg/l | µg/l | µg/l
benzene | [7 empty] | 0.46754 | 0 | 22.5559 | 23.0639 | 29.5815 | 0 | 1.5047 | 15.1158 | 6.9448 | 8.1502 | 2430 | 330.5278 | 0 | 0.011843 | 0.84714 | 2.1526 | 6200 | 0 | 2.8294 | 7.5498 | 5800 | 0 | 0.94851
toluene | [7 empty] | 7.2992 | 6.9789 | 12.6896 | 13.0922 | 206.5452 | 7.243 | 7.2653 | 14.6533 | 10.7985 | 11.6672 | 3700 | 10.0597 | 7.2114 | 0.23628 | 7.6544 | 0.82938 | 67.8327 | 6.889 | 6.6689 | 0.12057 | 95.3497 | 6.8631 | 6.8655
ethylbenzene | [7 empty] | 0.55434 | 0.62636 | 1.0728 | 0.86925 | 13.8617 | 0.55622 | 1.1809 | 1.6676 | 1.0767 | 1.4291 | 504.4811 | 17.4609 | 0.51225 | 0.094645 | 0.58958 | 0.43571 | 287.0249 | 0 | 0.4872 | 1.8955 | 1030 | 0.52683 | 0
pm-xylene | [7 empty] | 0.94216 | 0.71497 | 2.8303 | 3.0148 | 49.7376 | 1.0103 | 1.192 | 6.0606 | 3.908 | 3.323 | 1190 | 11.0523 | 0.86185 | 0.35791 | 2.2089 | 0.24916 | 107.8151 | 0.85104 | 0.74385 | 0.74344 | 165.7982 | 0.60136 | 0.71827
o-xylene | [7 empty] | 0 | 0 | 1.5839 | 1.5587 | 59.6217 | 0 | 1.0688 | 3.0069 | 1.9718 | 1.7719 | 644.1409 | 8.8471 | 0 | 0.1793 | 1.2306 | 0.30679 | 93.4973 | 0 | 0.3087 | 0.43137 | 117.7913 | 0 | 0
styrene | [7 empty] | 0 | 0 | 4.2344 | 3.8364 | 33.9734 | 0 | 0 | 7.3413 | 4.8119 | 3.778 | 1210 | 1.2591 | 0 | 0.12945 | 2.9368 | 0.27296 | 7.0004 | 0 | 0.19832 | 0.0054022 | 17.1843 | 0 | 0
cumene | [7 empty] | - | - | - | - | - | - | - | - | - | - | - | - | - | - | - | - | - | - | - | - | - | - | -
mesitylene | [7 empty] | - | - | - | - | - | - | - | - | - | - | - | - | - | - | - | - | - | - | - | - | - | - | -
1,2,3-trimethylbenzene | [7 empty] | 0 | 0 | 0.16041 | 0.16649 | 41.4078 | 0 | 0 | 0.6743 | 0.47011 | 0.24441 | 117.2045 | 6.6025 | 0 | 0.067435 | 0.15414 | 0.055895 | 86.7148 | 0 | 0.20938 | 0.050479 | 78.1353 | 0 | 0
1,2,4-trimethylbenzene | [7 empty] | 0 | 0 | 0.37019 | 0.41334 | 119.3567 | 0 | 0 | 1.8486 | 1.2105 | 0.567 | 299.1605 | 24.6579 | 0 | 0.17371 | 0.33068 | 0.11465 | 52.5576 | 0 | 0.26283 | 0.13683 | 97.9257 | 0 | 0
indene | [7 empty] | 0 | 0 | 3.7729 | 3.7155 | 158.4223 | 0 | 6.0122 | 6.7953 | 4.362 | 3.6355 | 1980 | 39.4451 | 0 | 0.39628 | 3.0081 | 1.2842 | 1340 | 0 | 2.9567 | 0.93201 | 991.8346 | 0 | 0
naphthalene | [7 empty] | 0 | 0 | 6.6519 | 7.5873 | 1510 | 0 | 0 | 27.7389 | 18.9695 | 7.887 | 6200 | 186.2233 | 0 | 2.7265 | 5.7424 | 1.8041 | 1310 | 0 | 12.6369 | 2.4258 | 1450 | 0 | 0
1-methylnaphthalene | [7 empty] | 0 | 0 | 0.33695 | 0.46503 | 383.8141 | 0 | 0 | 4.1862 | 2.8107 | 0.76623 | 276.8411 | 31.3048 | 0 | 0.34248 | 0.38825 | 0.11189 | 104.5441 | 0 | 0 | 0.086 | 140.1047 | 0 | 0
2-methylnaphthalene | [7 empty] | 0 | 0 | 0.56158 | 0.79039 | 715.498 | 0 | 0 | 6.6334 | 4.7521 | 1.2935 | 492.4337 | 3.8989 | 0 | 0.62783 | 0.62306 | 0.018317 | 0 | 0 | 0 | 0.10673 | 3.7577 | 0 | 0
labcode |  |  |  | peilbuis | diepte | g.w.s | spoelvolume (L) | (L) | PH | EC | Temp | redox | zuurstof | sulfide
,001 |  |  |  | 323 | 10-11 m | 2.09 m | 15 |  | 5.56 | 322 | 12.7 | 152 | 0.25 | 0
,002 |  |  |  | 323 | 20-21 m | 3.60 m | 20 |  | 7 | 539 | 12.1 | -86 | 0.19 | 0
,003 |  |  |  | A003a | 9.8-10.8m |  | 20 |  | 5.97 | 144 | 11.6 | 8 | 0.15 | 0
,004 |  |  |  | A026 | 8.7-10.7m |  | 20 |  | 6.25 | 182 | 11.6 | 33 | 0.16 | 0
,005 |  |  |  | 352 | 9-10 m |  | 20 |  | 5.27 | 229 | 11.6 | 180 | 0.14 | 0
,006 |  |  |  | 1024 | 15-16 m | 3.45 m | 10 |  | 6.37 | 563 | 11.5 | 78 | 0.28 | 0
,007 |  |  |  | A003son2 | 20-21 m |  | 20 |  | 6.43 | 253 | 11.6 | -23 | 0.18 | 0
,008 |  |  |  | 4031 | 16-17 m | olie | [7 empty] | 0,978
,009 |  |  |  | 4031 | 20-21 | olie | [7 empty] | 0
,010 |  |  |  | 4031 | 29-30 m | olie | [7 empty] | 0
,011 |  |  |  | A039 | 20-21 m | 3.69 m | 8 |  | 6.19 | 402 | 11.6 | 48 | 0.4 | 0
,012 |  |  |  | 4016 | 15-16 m | 3.45 m | 12 |  | 6.04 | 279 | 12.1 | -11 | 0.21 | 0
,013 |  |  |  | 1033 | 21-22 m | 3.49 m | [7 empty] | 0
,014 |  |  |  | A005 | 7.5-8.5 m |  | 15 |  | 5.3 | 58 | 12.2 | 210 | 0.54 | 0
,015 |  |  |  | A005 | 21-22 m | olie | 20 | [6 empty] | 0
,016 |  |  |  | A005 | 30-31 m |  | 30 |  | 6.71 | 310 | 11.8 | -78 | 0.16 | 0
,017 |  |  |  | A005 | 38-39 m |  | 35 |  | 6.81 | 337 | 11.8 | -107 | 0.19 | 0
,018 |  |  |  | 241 | 12-13 m | 1.70 m | 15 |  | 5.36 | 310 | 12.6 | 212 | 0.23 | 0
,019 |  |  |  | 241 | 15-16 | 3.30 m | 17 |  | 5.74 | 391 | 12.3 | 72 | 0.17 | 0
,020 |  |  |  | 241 | 20-21 m | 3.29 m | 21 |  | 6.32 | 366 | 12 | -32 | 0.2 | 0
,021 |  |  |  | 241 | 29-30 m | 3.23 m | 25 |  | 6.23 | 291 | 11.8 | -39 | 0.23 | 0
,022 |  |  |  | 241 | 35-36 m | 3.21 m | 20 |  | 5.61 | 331 | 11.5 | 117 | 0.26 | 0
,046 |  |  |  | 320 | 21-22 m | 3.43 m | 15 |  | 7.36 | 808 | 11.6 | -134 | 0.17 | 0
,047 |  |  |  | 320 | 28-29 m | 3.40 m | 30 |  | 7.51 | 752 | 11.5 | -158 | 0.11 | 0
,048 |  |  |  | 320 | 38-40 m | 3.37 m | 33 |  | 6.76 | 536 | 11.5 | 19 | 0.17 | 0
Theoretical conversion
|  |  |  | δ13C(t) = δ13C (0) + ε * ln (F) |  |  | (Raleigh equation)
|  |  |  | δ13C(0) | initial δ13C
|  |  |  | δ13C(t) | δ13C at time t
|  |  |  | ε | istope enrichment factor
|  |  |  | F | ratio of the contaminant concentrations at time = t and time t=0
Source : Vogt et al. Curr. Op. Biotechnol. 2016(41)90-98 - Multi-element isotope fractionation concepts to characterize the biodegradation of hydrocarbons - from enzymes to the environment
|  |  |  | Benzene (putative carboxylation) |  |  |  | Toluene (fumarate addition) |  |  |  | Xylenes (fumarate addition) |  |  |  | Ethyl benzene (hydroxylation) |  |  |  | Ethyl benzene (fumarate addition) |  |  |  | Naphthalene (putative carboxylation)
δ13C(0) |  |  |  | -27.5 | Lowest field value A003a |  |  | -26.4 | Lowest field value A010F |  |  | -26.5 | Lowest field value A026 |  |  | -26.4 | Lowest field value A026 |  |  | -26.4 | Lowest field value A026 |  |  | -28.9 | Lowest field value A010P 10-12
εC |  |  |  | -0.6 | to | -3.6 |  | -0.7 | to | -6.7 |  | -0.7 | to | -2.7 |  | -1.3 | to | -4.1 |  | -0.6 | to | -0.7 |  | -0.4 | to | -5
[12 empty] | -26.1 | Lowest value o-Xylene A010P 10-12
[5 empty] | Theoretical |  |  | Theoretical |  |  |  | Theoretical |  |  |  | Theoretical |  |  |  | Theoretical |  |  |  | Theoretical
Degradation |  |  |  | F | δ13C-Benzene |  |  | δ13C-Toluene |  |  |  | δ13C-Xylenes |  |  |  | δ13C-Ethylbenzene (hydroxylation) |  |  |  | δ13C-Ethylbenzene (fumarate) |  |  |  | δ13C-Naphthalene
%
[5 empty] | εC = -0,6 | εC = -3,6 |  | εC = -0,7 | εC = -6,7 |  |  | εC = -0,7 | εC = -2,7 |  |  | εC = -1,3 | εC = -4,1 |  |  | εC = -0,6 | εC = -0,7 |  |  | εC = -0,4 | εC = -5
0 |  |  |  | 1 | -27.5 | -27.5 |  | -26.4 | -26.4 |  |  | -26.5 | -26.5 |  |  | -26.4 | -26.4 |  |  | -26.4 | -26.4 |  |  | -28.9 | -28.9
10 |  |  |  | 0.9 | -27.4368 | -27.1207 |  | -26.3262 | -25.6941 |  |  | -26.4262 | -26.2155 |  |  | -26.263 | -25.968 |  |  | -26.3368 | -26.3262 |  |  | -28.8579 | -28.3732
20 |  |  |  | 0.8 | -27.3661 | -26.6967 |  | -26.2438 | -24.9049 |  |  | -26.3438 | -25.8975 |  |  | -26.1099 | -25.4851 |  |  | -26.2661 | -26.2438 |  |  | -28.8107 | -27.7843
30 |  |  |  | 0.7 | -27.286 | -26.216 |  | -26.1503 | -24.0103 |  |  | -26.2503 | -25.537 |  |  | -25.9363 | -24.9376 |  |  | -26.186 | -26.1503 |  |  | -28.7573 | -27.1166
40 |  |  |  | 0.6 | -27.1935 | -25.661 |  | -26.0424 | -22.9775 |  |  | -26.1424 | -25.1208 |  |  | -25.7359 | -24.3056 |  |  | -26.0935 | -26.0424 |  |  | -28.6957 | -26.3459
50 |  |  |  | 0.5 | -27.0841 | -25.0047 |  | -25.9148 | -21.7559 |  |  | -26.0148 | -24.6285 |  |  | -25.4989 | -23.5581 |  |  | -25.9841 | -25.9148 |  |  | -28.6227 | -25.4343
60 |  |  |  | 0.4 | -26.9502 | -24.2014 |  | -25.7586 | -20.2609 |  |  | -25.8586 | -24.026 |  |  | -25.2088 | -22.6432 |  |  | -25.8502 | -25.7586 |  |  | -28.5335 | -24.3185
70 |  |  |  | 0.3 | -26.7776 | -23.1657 |  | -25.5572 | -18.3334 |  |  | -25.6572 | -23.2493 |  |  | -24.8348 | -21.4637 |  |  | -25.6776 | -25.5572 |  |  | -28.4184 | -22.8801
80 |  |  |  | 0.2 | -26.5343 | -21.706 |  | -25.2734 | -15.6168 |  |  | -25.3734 | -22.1545 |  |  | -24.3077 | -19.8013 |  |  | -25.4343 | -25.2734 |  |  | -28.2562 | -20.8528
90 |  |  |  | 0.1 | -26.1184 | -19.2107 |  | -24.7882 | -10.9727 |  |  | -24.8882 | -20.283 |  |  | -23.4066 | -16.9594 |  |  | -25.0184 | -24.7882 |  |  | -27.979 | -17.3871
95 |  |  |  | 0.05 | -25.7026 | -16.7154 |  | -24.303 | -6.3286 |  |  | -24.403 | -18.4115 |  |  | -22.5055 | -14.1175 |  |  | -24.6026 | -24.303 |  |  | -27.7017 | -13.9213
99 |  |  |  | 0.01 | -24.7369 | -10.9214 |  | -23.1764 | 4.4546 |  |  | -23.2764 | -14.066 |  |  | -20.4133 | -7.5188 |  |  | -23.6369 | -23.1764 |  |  | -27.0579 | -5.8741
99.9 |  |  |  | 0.001 | -23.3553 | -2.6321 |  | -21.5646 | 19.882 |  |  | -21.6646 | -7.8491 |  |  | -17.4199 | 1.9218 |  |  | -22.2553 | -21.5646 |  |  | -26.1369 | 5.6388
99.99 |  |  |  | 0.0001 | -21.9738 | 5.6572 |  | -19.9528 | 35.3093 |  |  | -20.0528 | -1.6321 |  |  | -14.4266 | 11.3624 |  |  | -20.8738 | -19.9528 |  |  | -25.2159 | 17.1517
Aannames:
1. De laagste in het veld gemeten fractionering correspondeert met 0% afbraak. Wanneer we de “oer-teer” nog laten analyseren dan komen hier vermoedelijk nog lagere getallen uit.
2. Afbraak percentages zijn berekend op basis van de Rayleigh vergelijking met de laagste en hoogste gepubliceerde fractioneringsconstanten (Ɛ) uit de review van Vogt et al.
Te zien is dat zelfs de meest conservatieve berekeningen er op wijzen dat een groot deel van de BTEXN is afgebroken.
Volgens de meest pessimistische berekening zijn de hoogst gevonden afbraakpercentages voor BTEXN ongeveer:
B = 55%
T = 75%
E = 75%
X = 97%
N = 45%

## isotop C kolommen (afbraak %)
In dit tabblad zijn de afbraak % uitgerekend met voor kolom 1 de laagste veldwaarden, voor kolom 3 de MIX, en effluent als 0% afbraak
|  | Effluent | Effluent | Effluent | Influent geprepareerd = Mix??
sample name | Mix | column I | Column I | Column 3 | column 3
lab. No./well No | hydrocarbons | 283537 | 283538 | 383540 | 283541
sampling date |  | 21-03-16 | 29-03-16 | 29-03-16 | 30-03-16
unit |  | mUr | mUr | mUr | mUr
AHC Isotopes
Carbon-13 (δ13C-Benzene) | -25.3 | -25.7 | - | -24.5 | -25.8
Carbon-13 (δ13C-Toluene) | -27.1 | -29.5 | -29.3 | -25.2 | -27.2 | Deze zijn lager dan de laagste veldwaarden ….
Carbon-13 (δ13C-Ethylbenzene) | -27.6 | - | - |  | -27.1
Carbon-13 (δ13C-m,p-Xylene) | -28.1 | - | - | -27.1 | -27.6
Carbon-13 (13C-o-Xylene) | -30.7 | - | - | -29.6 | -30.2
Carbon-13 (13C-Styrene) | -31.1 | - | - | - | -
Carbon-13 (13C-Cumene) |  | - | -30.7 | - | -
Carbon-13 (13C-Mesitylene) | -30.4 | - | - | - | -
Carbon-13 (13C-1,2,3-Trimethylbenzene) | -28.6 | - | - | -29.9 | -30.3
Carbon-13 (13C-1,2,4-Trimethylbenzene) |  | - | - | -28.5 | -28.5
Carbon-13 (13C-Indene) | -22.2 | - | - | -23.1 | -23.8
Carbon-13 (13C-Naphthaline) | -27.7 | -29.1 | -29.4 | - | -27.6
Carbon-13 (13C-1-Methyl-Naphthaline) |  | - | -29.5 | - | -
Carbon-13 (13C-2-Methyl-Naphthaline) |  | - | -27.5 | - | -
|  | Laagste veldwaarde = 0% |  | MIX = 0% |  | Influent = 0%
sample name |  | Column I | Column I | Column 3 Effl | Column 3 Inf | Column 3 Effl
lab. No./well No |  | 283537 | 283538 | 383540 | 283541 | 383540
sampling date |  | 21-03-16 | 29-03-16 | 29-03-16 | 30-03-16 | 29-03-16
Fraction degraded low Ɛ |  | % | % | % | % | %
Carbon-13 (13C-Benzene) |  | 99.4141 | - | 74.5227 | -135.1805 | 89.1669
Carbon-13 (13C-Toluene) |  | -1793.4038 | -1310.5891 | 93.8405 | -15.8173 | 94.6817
Carbon-13 (13C-Ethylbenzene) |  | - | - |  | 57.5467
Carbon-13 (13C-m,p-Xylene) |  | - | - | 76.9872 | 52.0374 | 52.0193
Carbon-13 (13C-o-Xylene) |  | - | - | 80.2157 | 52.1318 | 58.6692
Carbon-13 (13C-Styrene) |  | - | - | - | - | -
Carbon-13 (13C-Cumene) |  | - |  | - | - | -
Carbon-13 (13C-Mesitylene) |  | - | - | - | - | -
Carbon-13 (13C-1,2,3-Trimethylbenzene) |  | - | -
Carbon-13 (13C-1,2,4-Trimethylbenzene) |  | - | -
Carbon-13 (13C-Indene) |  | - | -
Carbon-13 (13C-Naphthaline) |  | -67.3526 | -262.383 | - | 22.6716 | -
Carbon-13 (13C-1-Methyl-Naphthaline) |  | - |  | - | - | -
Carbon-13 (13C-2-Methyl-Naphthaline) |  | - |  | - | - | -
Fraction degraded high Ɛ |  | % | % | % | % | %
Carbon-13 (13C-Benzene) |  | 57.5411 | - | 20.3794 | -135.1805 | 30.9561
Carbon-13 (13C-Toluene) |  | -35.9701 | -31.852 | 25.2632 | -1.546 | 26.401
Carbon-13 (13C-Ethylbenzene) |  | - | - |  | 11.7839
Carbon-13 (13C-m,p-Xylene) |  | - | - | 31.6742 | 17.3446 | 17.3365
Carbon-13 (13C-o-Xylene) |  | - | - | 34.3001 | 9.8 | 20.4728
Carbon-13 (13C-Styrene) |  | - | - | - | -
Carbon-13 (13C-Cumene) |  | - |  | - | -
Carbon-13 (13C-Mesitylene) |  | - | - | - | -
Carbon-13 (13C-1,2,3-Trimethylbenzene) |  | - | -
Carbon-13 (13C-1,2,4-Trimethylbenzene) |  | - | -
Carbon-13 (13C-Indene) |  | - | -
Carbon-13 (13C-Naphthaline) |  | -4.2055 | -10.8494 | - | 22.6716
Carbon-13 (13C-1-Methyl-Naphthaline) |  | - |  | - | -
Carbon-13 (13C-2-Methyl-Naphthaline) |  | - |  | - | -
Theoretical conversion
| δ13C(t) = δ13C (0) + ε * ln (F) |  |  | (Raleigh equation)
| δ13C(0) | initial δ13C
| δ13C(t) | δ13C at time t
| ε | istope enrichment factor
| F | ratio of the contaminant concentrations at time = t and time t=0
Source : Vogt et al. Curr. Op. Biotechnol. 2016(41)90-98 - Multi-element isotope fractionation concepts to characterize the biodegradation of hydrocarbons - from enzymes to the environment
| Benzene (putative carboxylation) |  |  |  | Toluene (fumarate addition) |  |  | Xylenes (fumarate addition) |  |  | Ethyl benzene (hydroxylation) |  |  | Ethyl benzene (fumarate addition) |  |  | Naphthalene (putative carboxylation)
δ13C(0) | -25.3 | Mix |  |  | -27.1 | Mix |  | -28.1 | m,p-Xylenes mix |  | -27.6 | Mix |  | -27.6 | Mix |  | -27.7 | Mix
εC | -0.6 | to | -3.6 |  | -0.7 | to | -6.7 | -0.7 | to | -2.7 | -1.3 | to | -4.1 | -0.6 | to | -0.7 | -0.4 | to | -5
[5 empty] | N.B. Column I heeft ƐC -29,5 |  |  | -30.7 | o-Xylene Mix
|  | Theoretical |  |  | Theoretical |  |  | Theoretical |  |  | Theoretical |  |  | Theoretical |  |  | Theoretical
Degradation | F | δ13C-Benzene |  |  | δ13C-Toluene |  |  | δ13C-Xylenes |  |  | δ13C-Ethylbenzene (hydroxylation) |  |  | δ13C-Ethylbenzene (fumarate) |  |  | δ13C-Naphthalene
%
|  | εC = -0,6 | εC = -3,6 |  | εC = -0,7 | εC = -6,7 |  | εC = -0,7 | εC = -2,7 |  | εC = -1,3 | εC = -4,1 |  | εC = -0,6 | εC = -0,7 |  | εC = -0,4 | εC = -5
0 | 1 | -25.3 | -25.3 |  | -27.1 | -27.1 |  | -28.1 | -28.1 |  | -27.6 | -27.6 |  | -27.6 | -27.6 |  | -27.7 | -27.7
10 | 0.9 | -25.2368 | -24.9207 |  | -27.0262 | -26.3941 |  | -28.0262 | -27.8155 |  | -27.463 | -27.168 |  | -27.5368 | -27.5262 |  | -27.6579 | -27.1732
20 | 0.8 | -25.1661 | -24.4967 |  | -26.9438 | -25.6049 |  | -27.9438 | -27.4975 |  | -27.3099 | -26.6851 |  | -27.4661 | -27.4438 |  | -27.6107 | -26.5843
30 | 0.7 | -25.086 | -24.016 |  | -26.8503 | -24.7103 |  | -27.8503 | -27.137 |  | -27.1363 | -26.1376 |  | -27.386 | -27.3503 |  | -27.5573 | -25.9166
40 | 0.6 | -24.9935 | -23.461 |  | -26.7424 | -23.6775 |  | -27.7424 | -26.7208 |  | -26.9359 | -25.5056 |  | -27.2935 | -27.2424 |  | -27.4957 | -25.1459
50 | 0.5 | -24.8841 | -22.8047 |  | -26.6148 | -22.4559 |  | -27.6148 | -26.2285 |  | -26.6989 | -24.7581 |  | -27.1841 | -27.1148 |  | -27.4227 | -24.2343
60 | 0.4 | -24.7502 | -22.0014 |  | -26.4586 | -20.9609 |  | -27.4586 | -25.626 |  | -26.4088 | -23.8432 |  | -27.0502 | -26.9586 |  | -27.3335 | -23.1185
70 | 0.3 | -24.5776 | -20.9657 |  | -26.2572 | -19.0334 |  | -27.2572 | -24.8493 |  | -26.0348 | -22.6637 |  | -26.8776 | -26.7572 |  | -27.2184 | -21.6801
80 | 0.2 | -24.3343 | -19.506 |  | -25.9734 | -16.3168 |  | -26.9734 | -23.7545 |  | -25.5077 | -21.0013 |  | -26.6343 | -26.4734 |  | -27.0562 | -19.6528
90 | 0.1 | -23.9184 | -17.0107 |  | -25.4882 | -11.6727 |  | -26.4882 | -21.883 |  | -24.6066 | -18.1594 |  | -26.2184 | -25.9882 |  | -26.779 | -16.1871
95 | 0.05 | -23.5026 | -14.5154 |  | -25.003 | -7.0286 |  | -26.003 | -20.0115 |  | -23.7055 | -15.3175 |  | -25.8026 | -25.503 |  | -26.5017 | -12.7213
99 | 0.01 | -22.5369 | -8.7214 |  | -23.8764 | 3.7546 |  | -24.8764 | -15.666 |  | -21.6133 | -8.7188 |  | -24.8369 | -24.3764 |  | -25.8579 | -4.6741
99.9 | 0.001 | -21.1553 | -0.43208 |  | -22.2646 | 19.182 |  | -23.2646 | -9.4491 |  | -18.6199 | 0.7218 |  | -23.4553 | -22.7646 |  | -24.9369 | 6.8388
99.99 | 0.0001 | -19.7738 | 7.8572 |  | -20.6528 | 34.6093 |  | -21.6528 | -3.2321 |  | -15.6266 | 10.1624 |  | -22.0738 | -21.1528 |  | -24.0159 | 18.3517
Aannames:
1. De laagste in het veld gemeten fractionering correspondeert met 0% afbraak. Wanneer we de “oer-teer” nog laten analyseren dan komen hier vermoedelijk nog lagere getallen uit.
2. Afbraak percentages zijn berekend op basis van de Rayleigh vergelijking met de laagste en hoogste gepubliceerde fractioneringsconstanten (Ɛ) uit de review van Vogt et al.
Te zien is dat zelfs de meest conservatieve berekeningen er op wijzen dat een groot deel van de BTEXN is afgebroken.
Volgens de meest pessimistische berekening zijn de hoogst gevonden afbraakpercentages voor BTEXN ongeveer:
B = 55%
T = 75%
E = 75%
X = 97%
N = 45%

## isotop C Push pull (afbraak %)
Push pull: afbraakpercentages t.o.v. laagste waarde in proefveld
sample name | M61 t=1 | M61 t=4 | M62 t=1 | M62 t=4 | O7 t=1 | O7 t=4 |  | M71 t=1 | M71 t=4 | M72 t=1 | M72 t=4
lab. No./well No | 2016-009-023 | 2016-068-004 | 2016-009-024 | 2016-068-005 | 2016-009-026 | 2016-068-007 |  | 2016-009-029 | 2016-068-010 | 2016-009-030 | 2016-068-011
sampling date
unit
AHC Isotopes
Carbon-13 (δ13C-Benzene) | -26.9 | -26.5 | -26.8 | -26.9 | -27.4 | -27.5 |  | -27.3 | -28 | -27.5 | -26.9
Carbon-13 (δ13C-Toluene) | -26 | -23.9 | -25.8 | -24.3 | -25.8 | -23.9 |  | -25.7 | -25.7 | -25.7 | -23
Carbon-13 (δ13C-Ethylbenzene) | -25.7 | -26.8 | -26.2 | -26 | -26.4 | -26.2 |  | -26.5 | -26.1 | -26 | -25
Carbon-13 (δ13C-m,p-Xylene) | -26.6 | -26.5 | -26.6 | -26.6 | -26.5 | -26.7 |  | -26.7 | -26.8 | -26.5 | -26.2
Carbon-13 (13C-o-Xylene) | -25.9 | -25.7 | -25.5 | -26 | -25.8 | -25.7 |  | -25.3 | -25.9 | -25.5 | -25.5
Carbon-13 (13C-Styrene) | -26.5 | -25.9 | -27.1 | -26.1 | -26.2 | -26.3 |  | -26.2 | -26.1 | -27.2 | -26.3
Carbon-13 (13C-Cumene)
Carbon-13 (13C-Mesitylene)
Carbon-13 (13C-1,2,3-Trimethylbenzene)
Carbon-13 (13C-1,2,4-Trimethylbenzene)
Carbon-13 (13C-Indene) | -26.2 | -25.9 | -25.8 | -26.5 | -26.5 | -26.4 |  | -26.3 | -27.8 | -26.6 | -26.4
Carbon-13 (13C-Naphthaline) | -28 | -28.2 | -28.2 | -27.9 | -28.4 | -28.1 |  | -28.2 | -27.8 | -27.9 | -28
Carbon-13 (13C-1-Methyl-Naphthaline) |  | -25.1 |  | -24.3 |  | -26 |  |  | -24.2 |  | -27.1 |  |  | From | Subject | Received | Size | Categories
Carbon-13 (13C-2-Methyl-Naphthaline) |  | -26.9 |  | -26.7 |  | -28.4 |  |  | -25.9 |  | -26.6 |  |  | Johan van Leeuwen | RE: Datumprikker 'Afstemming PVE veldonderzoek Griftpark' | 11:10 | 157 KB
sample name
lab. No./well No
sampling date
Fraction degraded low Ɛ
Carbon-13 (13C-Benzene) | 84.8183 | 92.3467 | 87.2079 | 84.8183 | 64.2453 | 57.5617 |  | 69.8758 | 0 | 57.5617 | 84.8183
Carbon-13 (13C-Toluene) | 0 | 95.3892 | 25.421 | 91.7192 | 25.421 | 95.3892 |  | 35.5928 | 35.5928 | 35.5928 | 98.7641
Carbon-13 (13C-Ethylbenzene) | 84.783 | 0 | 64.2 | 74.5763 | 49.5852 | 64.2 |  | 40.1716 | 69.8312 | 74.5763 | 95.403
Carbon-13 (13C-m,p-Xylene) | 25.439 | 35.616 | 25.439 | 25.439 | 35.616 | 13.6519 |  | 13.6519 | 0 | 35.616 | 58.5414
Carbon-13 (13C-o-Xylene) | 13.6415 | 35.5928 | 51.9614 | 0 | 25.421 | 35.5928 |  | 64.1679 | 13.6415 | 51.9614 | 51.9614
Carbon-13 (13C-Styrene)
Carbon-13 (13C-Cumene)
Carbon-13 (13C-Mesitylene)
Carbon-13 (13C-1,2,3-Trimethylbenzene)
Carbon-13 (13C-1,2,4-Trimethylbenzene)
Carbon-13 (13C-Indene)
Carbon-13 (13C-Naphthaline) | 64.2642 | 40.2238 | 40.2238 | 72.3683 | 0 | 53.7821 |  | 40.2238 | 78.634 | 72.3683 | 64.2642
Carbon-13 (13C-1-Methyl-Naphthaline)
Carbon-13 (13C-2-Methyl-Naphthaline)
Fraction degraded high Ɛ
Carbon-13 (13C-Benzene) | 26.9612 | 34.841 | 29.0166 | 26.9612 | 15.7528 | 13.3119 |  | 18.1248 | 0 | 13.3119 | 26.9612
Carbon-13 (13C-Toluene) | 0 | 27.4905 | 3.018 | 22.9162 | 3.018 | 27.4905 |  | 4.4924 | 4.4924 | 4.4924 | 36.8089
Carbon-13 (13C-Ethylbenzene) | 24.0827 | 0 | 13.9572 | 18.1607 | 9.5368 | 13.9572 |  | 7.2418 | 16.0854 | 18.1607 | 36.2816
Carbon-13 (13C-m,p-Xylene) | 7.3282 | 10.7879 | 7.3282 | 7.3282 | 10.7879 | 3.734 |  | 3.734 | 0 | 10.7879 | 20.4092
Carbon-13 (13C-o-Xylene) | 3.731 | 10.7795 | 17.3107 | 0 | 7.3224 | 10.7795 |  | 23.3626 | 3.731 | 17.3107 | 17.3107
Carbon-13 (13C-Styrene)
Carbon-13 (13C-Cumene)
Carbon-13 (13C-Mesitylene)
Carbon-13 (13C-1,2,3-Trimethylbenzene)
Carbon-13 (13C-1,2,4-Trimethylbenzene)
Carbon-13 (13C-Indene)
Carbon-13 (13C-Naphthaline) | 7.9024 | 4.0329 | 4.0329 | 9.778 | 0 | 5.9877 |  | 4.0329 | 11.6151 | 9.778 | 7.9024
Carbon-13 (13C-1-Methyl-Naphthaline)
Carbon-13 (13C-2-Methyl-Naphthaline)
Theoretical conversion
| δ13C(t) = δ13C (0) + ε * ln (F) |  |  | (Raleigh equation)
| δ13C(0) | initial δ13C
| δ13C(t) | δ13C at time t
| ε | istope enrichment factor
| F | ratio of the contaminant concentrations at time = t and time t=0
Source : Vogt et al. Curr. Op. Biotechnol. 2016(41)90-98 - Multi-element isotope fractionation concepts to characterize the biodegradation of hydrocarbons - from enzymes to the environment
| Benzene (putative carboxylation) |  |  |  | Toluene (fumarate addition) |  |  |  | Xylenes (fumarate addition) |  |  | Ethyl benzene (hydroxylation) |  |  |  | Ethyl benzene (fumarate addition) |  |  | Naphthalene (putative carboxylation)
δ13C(0) | -28 |  |  |  | -26 |  |  |  | -26.8 | Lowest field value 241 20-21 |  | -26.8 | Lowest field value A036A 7-8 |  |  | -26.8 | Lowest field value A036A 7-8 |  | -28.4 | Lowest field value A010P 10-12
εC | -0.6 | to | -3.6 |  | -0.7 | to | -6.7 |  | -0.7 | to | -2.7 | -1.3 | to | -4.1 |  | -0.6 | to | -0.7 | -0.4 | to | -5
[5 empty] | N.B. Column I heeft ƐC -29,5 |  |  |  | -26 | Lowest value o-Xylene A010P 10-12
|  | Theoretical |  |  | Theoretical |  |  |  | Theoretical |  |  | Theoretical |  |  |  | Theoretical |  |  | Theoretical
Degradation | F | δ13C-Benzene |  |  | δ13C-Toluene |  |  |  | δ13C-Xylenes |  |  | δ13C-Ethylbenzene (hydroxylation) |  |  |  | δ13C-Ethylbenzene (fumarate) |  |  | δ13C-Naphthalene
%
|  | εC = -0,6 | εC = -3,6 |  | εC = -0,7 | εC = -6,7 |  |  | εC = -0,7 | εC = -2,7 |  | εC = -1,3 | εC = -4,1 |  |  | εC = -0,6 | εC = -0,7 |  | εC = -0,4 | εC = -5
0 | 1 | -28 | -28 |  | -26 | -26 |  |  | -26.8 | -26.8 |  | -26.8 | -26.8 |  |  | -26.8 | -26.8 |  | -28.4 | -28.4
10 | 0.9 | -27.9368 | -27.6207 |  | -25.9262 | -25.2941 |  |  | -26.7262 | -26.5155 |  | -26.663 | -26.368 |  |  | -26.7368 | -26.7262 |  | -28.3579 | -27.8732
20 | 0.8 | -27.8661 | -27.1967 |  | -25.8438 | -24.5049 |  |  | -26.6438 | -26.1975 |  | -26.5099 | -25.8851 |  |  | -26.6661 | -26.6438 |  | -28.3107 | -27.2843
30 | 0.7 | -27.786 | -26.716 |  | -25.7503 | -23.6103 |  |  | -26.5503 | -25.837 |  | -26.3363 | -25.3376 |  |  | -26.586 | -26.5503 |  | -28.2573 | -26.6166
40 | 0.6 | -27.6935 | -26.161 |  | -25.6424 | -22.5775 |  |  | -26.4424 | -25.4208 |  | -26.1359 | -24.7056 |  |  | -26.4935 | -26.4424 |  | -28.1957 | -25.8459
50 | 0.5 | -27.5841 | -25.5047 |  | -25.5148 | -21.3559 |  |  | -26.3148 | -24.9285 |  | -25.8989 | -23.9581 |  |  | -26.3841 | -26.3148 |  | -28.1227 | -24.9343
60 | 0.4 | -27.4502 | -24.7014 |  | -25.3586 | -19.8609 |  |  | -26.1586 | -24.326 |  | -25.6088 | -23.0432 |  |  | -26.2502 | -26.1586 |  | -28.0335 | -23.8185
70 | 0.3 | -27.2776 | -23.6657 |  | -25.1572 | -17.9334 |  |  | -25.9572 | -23.5493 |  | -25.2348 | -21.8637 |  |  | -26.0776 | -25.9572 |  | -27.9184 | -22.3801
80 | 0.2 | -27.0343 | -22.206 |  | -24.8734 | -15.2168 |  |  | -25.6734 | -22.4545 |  | -24.7077 | -20.2013 |  |  | -25.8343 | -25.6734 |  | -27.7562 | -20.3528
90 | 0.1 | -26.6184 | -19.7107 |  | -24.3882 | -10.5727 |  |  | -25.1882 | -20.583 |  | -23.8066 | -17.3594 |  |  | -25.4184 | -25.1882 |  | -27.479 | -16.8871
95 | 0.05 | -26.2026 | -17.2154 |  | -23.903 | -5.9286 |  |  | -24.703 | -18.7115 |  | -22.9055 | -14.5175 |  |  | -25.0026 | -24.703 |  | -27.2017 | -13.4213
99 | 0.01 | -25.2369 | -11.4214 |  | -22.7764 | 4.8546 |  |  | -23.5764 | -14.366 |  | -20.8133 | -7.9188 |  |  | -24.0369 | -23.5764 |  | -26.5579 | -5.3741
99.9 | 0.001 | -23.8553 | -3.1321 |  | -21.1646 | 20.282 |  |  | -21.9646 | -8.1491 |  | -17.8199 | 1.5218 |  |  | -22.6553 | -21.9646 |  | -25.6369 | 6.1388
99.99 | 0.0001 | -22.4738 | 5.1572 |  | -19.5528 | 35.7093 |  |  | -20.3528 | -1.9321 |  | -14.8266 | 10.9624 |  |  | -21.2738 | -20.3528 |  | -24.7159 | 17.6517
Aannames:
1. De laagste in het veld gemeten fractionering correspondeert met 0% afbraak. Wanneer we de “oer-teer” nog laten analyseren dan komen hier vermoedelijk nog lagere getallen uit.
2. Afbraak percentages zijn berekend op basis van de Rayleigh vergelijking met de laagste en hoogste gepubliceerde fractioneringsconstanten (Ɛ) uit de review van Vogt et al.
Te zien is dat zelfs de meest conservatieve berekeningen er op wijzen dat een groot deel van de BTEXN is afgebroken.
Volgens de meest pessimistische berekening zijn de hoogst gevonden afbraakpercentages voor BTEXN ongeveer:
B = 55%
T = 75%
E = 75%
X = 97%
N = 45%

## DOC 4-2016
| Meting gedaan door: | RvG |  |  |  | Apparaat waarmee gemeten is: | Shimatzu
| Datum: | 23-03-2016&24-3 |  |  |  | Type: |  |  | gemaild op 12-4 door RvG
Methode:
| Gecontroleerd door: | EvV |  |  |  | plek waar de ruwe data staan:
| Datum: | 2016-04-12
[6 empty] | Apparaat aangeschaft op project?: |  | Indien ja, PO.nr:
Meetnummer | Labcode | monsternaam
|  |  | monster naam | analyse | gemeten conc | datum
labcode | peilbuis | diepte |  |  | mg/l
,001 | 323 | 10-11 m | 2016-002-001 | NPOC | 6.097 | 2016-03-23 12:16
,002 | 323 | 20-21 m | 2016-002-002 | NPOC | 1.356 | 2016-03-23 12:26
,003 | A003a | 9.8-10.8m | 2016-002-003 | NPOC | 7.153 | 2016-03-24 15:03
,004 | A026 | 8.7-10.7m | 2016-002-004 | NPOC | 14.3 | 2016-03-24 15:11
,005 | 352 | 9-10 m | 2016-002-005 | NPOC | 3.48 | 2016-03-24 15:21
,006 | 1024 | 15-16 m | 2016-002-006 | NPOC | 1.475 | 2016-03-24 15:31
,007 | A003son2 | 20-21 m | 2016-002-007 | NPOC | 3 | 2016-03-24 15:44
,008 | 4031 | 16-17 m | 2016-002-008 | NPOC | 7.521 | 2016-03-24 15:55
,009 | 4031 | 20-21 | 2016-002-009 | NPOC | 7.374 | 2016-03-24 16:06
,010 | 4031 | 29-30 m | 2016-002-010 | NPOC | 14.61 | 2016-03-24 16:14
,011 | A039 | 20-21 m | 2016-002-011 | NPOC | 5.795 | 2016-03-24 16:24
,012 | 4016 | 15-16 m | 2016-002-012 | NPOC | 3.542 | 2016-03-24 16:35
,013 | 1033 | 21-22 m | 2016-002-013 | NPOC | 2.361 | 2016-03-23 12:36
,014 | A005 | 7.5-8.5 m | 2016-002-014 | NPOC | 2.949 | 2016-03-24 16:45
,015 | A005 | 21-22 m | 2016-002-015 | NPOC | 5.942 | 2016-03-24 16:56
,016 | A005 | 30-31 m | 2016-002-016 | NPOC | 11.66 | 2016-03-24 17:04
,017 | A005 | 38-39 m | 2016-002-017 | NPOC | 8.964 | 2016-03-24 17:15
,018 | 241 | 12-13 m | 2016-002-018 | NPOC | 4.943 | 2016-03-23 12:47
,019 | 241 | 15-16 | 2016-002-019 | NPOC | 4.485 | 2016-03-23 12:58
,020 | 241 | 20-21 m | 2016-002-020 | NPOC | 4.824 | 2016-03-23 13:08
,021 | 241 | 29-30 m | 2016-002-021 | NPOC | 6.466 | 2016-03-23 13:19
,022 | 241 | 35-36 m | 2016-002-022 | NPOC | 5.537 | 2016-03-23 13:33
,046 | 320 | 21-22 m | 2016-002-046 | NPOC | 3.597 | 2016-03-23 13:43
,047 | 320 | 28-29 m | 2016-002-047 | NPOC | 2.505 | 2016-03-23 13:53
,048 | 320 | 38-40 m | 2016-002-048 | NPOC | 1.58 | 2016-03-23 14:03
Note on H6: In verband met eventuele verantwoording in subsidie projecten.
Note on A10: Code waaronder het betreffende monst gemeten is.
Note on B10: Unieke identificatiecode van monster, gerelateerd aan het labwerk formulier.
Note on C10: Dit is de monstercode van de onderzoeker.

## ICP 4-2016 µg per L
[7 empty] | mode | KED | STD | KED | KED | KED | KED | KED | KED | KED | KED | KED | KED | KED | KED | KED | KED | KED | KED | KED | KED | KED | STD | STD | STD | STD | STD | STD | STD | STD | STD | STD | STD | STD | STD | STD | STD | STD | STD | STD | STD | STD | STD | STD | STD | STD | STD | STD | STD | STD | STD | STD | STD | STD | STD | STD | STD
[7 empty] | element | Li | B | Na | Mg | Al | P | K | Ca | Sc | Ti | V | Cr | Mn | Fe | Co | Ni | Cu | Zn | Ga | As | Se | Rb | Sr | Y | Zr | Nb | Mo | Ag | Cd | Sn | Sb | Te | Cs | Ba | La | Ce | Pr | Nd | Sm | Eu | Gd | Tb | Dy | Ho | Er | Tm | Yb | Lu | Hf | Ta | W | Hg | Tl | Pb | Th | U
[7 empty] | massa | 7 | 11 | 23 | 24 | 26 | 27 | 31 | 39 | 44 | 45 | 48 | 51 | 52 | 55 | 57 | 59 | 60 | 63 | 66 | 71 | 75 | 77 | 82 | 85 | 88 | 89 | 90 | 93 | 95 | 107 | 111 | 114 | 115 | 118 | 121 | 125 | 133 | 137 | 139 | 140 | 141 | 145 | 146 | 147 | 151 | 153 | 157 | 159 | 163 | 165 | 166 | 169 | 172 | 175 | 178 | 181
[7 empty] | unit | ppb | ppb | ppb | ppb | ppb | ppb | ppb | ppb | ppb | ppb | ppb | ppb | ppb | ppb | ppb | ppb | ppb | ppb | ppb | ppb | ppb | ppb | ppb | ppb | ppb | ppb | ppb | ppb | ppb | ppb | ppb | ppb | ppb | ppb | ppb | ppb | ppb | ppb | ppb | ppb | ppb | ppb | ppb | ppb | ppb | ppb | ppb | ppb | ppb | ppb | ppb | ppb | ppb | ppb | ppb | ppb
[7 empty] | LOD | 1.6711 | 0.1731 | 14.7993 | 19.8528 | 17.9871 | 1.8001 | 19.2469 | 52.4609 | 1.0148 | 5.7859 | 0.6121 | 0.3928 | 2.2758 | 28.3975 | 0.4784 | 1.3251 | 0.1652 | 0.0365 | 0.0036 | 0.025 | 0.0102 | 0.4345 | 0.6886 | 0.3043 | 2.3551 | 0.0771 | 0.0102 | 0.2343 | 0.001 | 0.0003 | 0.0069 | 0.0013 | 0.0463 | 2.422 | 0.2369 | 0.2584 | 0.0506 | 0.482 | 0.0059 | 0.0505 | 0.0097 | 0.057 | 0.113 | 0.056 | 0.0102 | 0.0539 | 0.0418 | 0.0461 | 0.0155 | 0.1966 | 0.5344 | 0.0079 | 0.04 | 0.0788 | 0.0016 | 0.0069
[7 empty] | max std | 2933.593 | 587.515 | 58098.52 | 29045.348 | 29181.567 | 1766.737 | 58132.74 | 58870.117 | 1173.018 | 5928.265 | 604.092 | 583.238 | 2931.702 | 29458.091 | 588.612 | 2932.857 | 2932.722 | 0 | 0 | 0 | 0 | 587.012 | 2915.846 | 588.028 | 5854.449 | 59.832 | 60.01 | 60.416 | 0 | 0 | 0 | 0 | 60.589 | 2936.885 | 590.402 | 590.761 | 60.895 | 590.006 | 61.045 | 60.875 | 120.314 | 59.979 | 120.631 | 60.534 | 60.935 | 60.24 | 121.347 | 60.555 | 60.394 | 60.254 | 590.746 | 12.163 | 60.496 | 2928.425 | 6.118 | 24.432
[7 empty] | gemiddelde drift recovery (%) | 102.4 | 97.3 | 102.7 | 100.9 | 100.7 | 100.3 | 97.7 | 99.6 | 99.6 | 99.4 | 99.6 | 100.7 | 100 | 99.5 | 100.4 | 101.4 | 102.3 | 100.1 | 101 | 100.1 | 99.4 | 99.7 | 100 | 94.5 | 98.5 | 96.2 | 99.1 | 103 | 99.3 | 99.3 | 99.5 | 98.3 | 100.2 | 99.8 | 95.9 | 95.4 | 100.1 | 100.1 | 100 | 102.7 | 99.8 | 99.9 | 102.1 | 99.8 | 99.5 | 99.8 | 101.2 | 99.8 | 98.2 | 88.1 | 99.8 | 104.6 | 99.8 | 102.1 | 99.4 | 100.1
[7 empty] | gemiddelde QC recovery (%) | 110.2 | 98.8 | 103 | 105.8 | 103.1 | 104.1 | 101.8 | 100.3 | 28.3 | . | 103.9 | 102.9 | 104.4 | 102.5 | 103.7 | 107.8 | 104.6 | 104.4 | 107.3 | 98 | 104 | 99.5 | 101 | 91.6 | 101.6 | 122.7 | 108.5 | 149.4 | 101.1 | 101 | 101.4 | 101.8 | 103.8 | 97.5 | 97.7 | 96.4 | 101.4 | 102.4 | 104.2 | 106.6 | 102.9 | 103 | 103.7 | 105.2 | 103.6 | 103.3 | 105.3 | 104.8 | 103.9 | 213.7 | 197.6 | 104.2 | . | 104.2 | 104.8 | 105.8
[7 empty] | gemiddelde rsq (n=3) | 1 | 0.9998 | 1 | 0.9999 | 0.9999 | 1 | 1 | 0.9999 | 0.9999 | 0.9998 | 0.9998 | 0.9999 | 0.9999 | 0.9998 | 0.9999 | 1 | 1 | 0.9998 | 1 | 1 | 0.9999 | 0.9999 | 1 | 1 | 1 | 0.9998 | 1 | 0.9991 | 1 | 1 | 1 | 1 | 0.9999 | 0.9999 | 1 | 1 | 0.9999 | 0.9999 | 1 | 1 | 1 | 0.9999 | 0.9999 | 0.9999 | 1 | 0.9999 | 1 | 0.9999 | 1 | 0.9988 | 0.9999 | 1 | 0.9999 | 1 | 1 | 1
monster | labcode | peilbuis | diepte | intake | labcode / monster | toegepaste / verdunning |  | Li/7 | B/11 | Na/23 | Mg/26 | Al/27 | P/31 | K/39 | Ca/44 | Sc/45 | Ti/48 | V/51 | Cr/52 | Mn/55 | Fe/57 | Co/59 | Ni/60 | Cu/63 | Zn/66 | Ga/71 | As/75 | Se/82 | Rb/85 | Sr/88 | Y/89 | Zr/90 | Nb/93 | Mo/95 | Ag/107 | Cd/114 | Sn/118 | Sb/121 | Te/125 | Cs/133 | Ba/137 | La/139 | Ce/140 | Pr/141 | Nd/146 | Sm/147 | Eu/151 | Gd/157 | Tb/159 | Dy/163 | Ho/165 | Er/166 | Tm/169 | Yb/172 | Lu/175 | Hf/178 | Ta/181 | W/182 | Hg/204 | Tl/205 | Pb/208 | Th/232 | U/238
1 | ,001 | 323 | 10-11 m | 2016-002 | 2016002001 | 1.0203 |  | < LOD | 31.304 | 26152.921 | 2994.704 | 58.301 | 9.464 | 18203.083 | 14766.097 | 1.187 | 40.558 | 0.76 | 0.83 | 126.033 | 39.528 | 0.973 | 2.202 | 2.1 | > 2,957 | > 0,077 | > 0,253 | > 0,654 | 3.124 | 79.95 | 1.4 | 2.482 | 0.085 | 0.057 | < LOD | > 0,101 | > 0,017 | > 0,116 | > 0,055 | 0.082 | 38.257 | 0.702 | 1.734 | 0.275 | 1.482 | 0.24 | 0.075 | 0.248 | 0.082 | 0.25 | 0.087 | 0.127 | 0.065 | 0.125 | 0.059 | 0.017 | 0.208 | 3.209 | < LOD | 0.046 | 0.101 | 0.007 | 0.018
2 | ,002 | 323 | 20-21 m | 2016-002 | 2016002002 | 1.0203 |  | 4.106 | 32.903 | 29813.938 | 5454.775 | 20.981 | 78.89 | 2471.538 | 54327.676 | 1.067 | 134.494 | 0.646 | 0.436 | 282.955 | 1347.388 | 0.685 | 2.246 | < LOD | > 0,668 | > 0,004 | > 0,602 | > 0,067 | 1.026 | 191.16 | 0.365 | < LOD | 0.082 | 0.06 | < LOD | < LOD | > 0,026 | > 0,011 | > 0,03 | < LOD | 33.163 | < LOD | 0.278 | < LOD | < LOD | 0.01 | < LOD | 0.014 | < LOD | < LOD | < LOD | 0.022 | < LOD | < LOD | < LOD | < LOD | 0.204 | 2.658 | < LOD | < LOD | < LOD | 0.002 | 0.009
3 | ,003 | A003a | 9.8-10.8m | 2016-002 | 2016002003 | 1.0204 |  | < LOD | 95.011 | 9192.126 | 4362.895 | 36.013 | 64.095 | 2497.607 | 6843.38 | 1.073 | 22.78 | 1.042 | 0.558 | 136.162 | 841.218 | 2 | 3.008 | 0.281 | > 54,164 | > 0,034 | > 0,396 | > 0,185 | 2.955 | 34.496 | 1.083 | < LOD | 0.081 | 0.055 | < LOD | > 0,103 | > 0,02 | > 0,068 | > 0,025 | 0.048 | 19.333 | 0.32 | 0.8 | 0.126 | 0.893 | 0.134 | 0.053 | 0.142 | 0.067 | 0.169 | 0.076 | 0.113 | 0.066 | 0.159 | 0.071 | < LOD | 0.201 | 1.714 | < LOD | 0.051 | < LOD | 0.003 | 0.013
4 | ,004 | A026 | 8.7-10.7m | 2016-002 | 2016002004 | 1.0204 |  | < LOD | 103.39 | 6387.486 | 5238.316 | 23.371 | 37.495 | 3224.186 | 14752.561 | 1.055 | 40.482 | 0.979 | 0.536 | 100.277 | 1005.922 | 1.313 | 1.645 | 0.603 | > 1,449 | > 0,114 | > 0,987 | > 0,277 | 5.317 | 83.999 | 2.728 | < LOD | 0.08 | 0.135 | < LOD | > 0,01 | > 0,019 | > 0,114 | > 0,018 | 0.048 | 59.548 | 0.65 | 2.523 | 0.314 | 1.962 | 0.367 | 0.106 | 0.392 | 0.09 | 0.317 | 0.117 | 0.271 | 0.089 | 0.327 | 0.107 | < LOD | 0.201 | 1.647 | < LOD | 0.058 | < LOD | 0.003 | 0.015
5 | ,005 | 352 | 9-10 m | 2016-002 | 2016002005 | 1.0204 |  | < LOD | 109.758 | 10683.723 | 5081.328 | 55.098 | 18.174 | 8527.694 | 16442.208 | 1.062 | 43.498 | 0.988 | 0.593 | 164.64 | 39.225 | 0.686 | 1.51 | 0.272 | > 4,008 | > 0,021 | > 0,135 | > 0,43 | 4.98 | 132.17 | 0.625 | < LOD | 0.079 | 0.034 | < LOD | > 0,1 | > 0,009 | > 0,034 | > 0,012 | 0.059 | 90.455 | 0.305 | 0.545 | 0.082 | 0.634 | 0.05 | < LOD | 0.055 | < LOD | < LOD | 0.058 | 0.043 | 0.055 | 0.067 | 0.054 | < LOD | < LOD | 1.341 | < LOD | 0.06 | 0.089 | 0.002 | < LOD
6 | ,006 | 1024 | 15-16 m | 2016-002 | 2016002006 | 1.0204 |  | < LOD | 24.755 | 50538.005 | 5754.031 | 19.411 | 57.071 | 7976.019 | 33098.724 | 1.042 | 82.122 | 0.862 | 0.521 | 8.235 | 32.029 | 0.729 | 5.212 | 1.264 | > 18,456 | > 0,006 | > 0,574 | > 0,13 | 3.653 | 202.916 | 1.719 | < LOD | 0.079 | 0.039 | < LOD | > 0,12 | > 0,012 | > 0,032 | > 0,008 | 0.048 | 293.14 | 0.26 | 0.276 | 0.065 | 0.572 | 0.067 | 0.06 | 0.138 | 0.068 | 0.196 | 0.083 | 0.117 | 0.064 | 0.137 | 0.067 | < LOD | 0.201 | 1.303 | < LOD | 0.05 | < LOD | 0.002 | < LOD
7 | ,007 | A003son2 | 20-21 m | 2016-002 | 2016002007 | 1.0204 |  | < LOD | 141.235 | 18343.095 | 5579.613 | 21.487 | 358.26 | 3884.921 | 11405.646 | 1.044 | 32.23 | 0.778 | 0.45 | 1196.187 | 3970.617 | 1.661 | 1.942 | 0.18 | > 1,844 | > 0,023 | > 7,453 | > 0,108 | 3.211 | 63.362 | 1.343 | < LOD | 0.08 | 0.106 | < LOD | > 0,004 | > 0,013 | > 0,031 | > 0,009 | < LOD | 51.023 | 0.298 | 0.46 | 0.077 | 0.63 | 0.075 | < LOD | 0.123 | 0.066 | 0.175 | 0.08 | 0.139 | 0.071 | 0.214 | 0.087 | < LOD | 0.201 | 1.389 | < LOD | 0.049 | < LOD | 0.002 | < LOD
8 | ,008 | 4031 | 16-17 m | 2016-002 | 2016002008 | 1.0204 |  | < LOD | 15.63 | 35023.159 | 5373.73 | 21.44 | 174.075 | 4223.842 | 14906.483 | 1.178 | 39.954 | 1.107 | 0.717 | 330.093 | 8587.79 | 0.561 | 2.179 | < LOD | > 1,869 | > 0,015 | > 0,211 | > 0,087 | 2.038 | 106.131 | 0.731 | < LOD | 0.083 | 0.079 | < LOD | < LOD | > 0,012 | > 0,046 | > 0,007 | < LOD | 35.14 | 0.296 | 0.423 | 0.074 | 0.587 | 0.051 | < LOD | 0.071 | 0.06 | 0.128 | 0.066 | 0.071 | 0.06 | 0.123 | 0.063 | < LOD | < LOD | 1.349 | < LOD | < LOD | < LOD | 0.003 | 0.007
9 | ,009 | 4031 | 20-21 | 2016-002 | 2016002009 | 1.0204 |  | < LOD | 79.563 | 26140.717 | 4495.072 | 22.283 | 476.784 | 1914.001 | 8787.609 | 1.09 | 27.556 | 1.188 | 0.537 | 917.452 | 2866.475 | 2.704 | 2.315 | < LOD | > 1,863 | > 0,02 | > 1,066 | > 0,114 | 3.497 | 55.919 | 1.393 | 2.543 | 0.08 | 0.089 | < LOD | < LOD | > 0,026 | > 0,026 | > 0,02 | 0.048 | 28.412 | 0.276 | 0.403 | 0.074 | 0.629 | 0.066 | < LOD | 0.107 | 0.066 | 0.202 | 0.097 | 0.266 | 0.107 | 0.634 | 0.184 | 0.017 | 0.202 | 1.332 | < LOD | 0.043 | < LOD | 0.002 | < LOD
11 | ,010 | 4031 | 29-30 m | 2016-002 | 2016002010 | 1.0203 |  | < LOD | 146.727 | 8909.427 | 4155.225 | 21.469 | 669.746 | 1379.289 | 12170.278 | 1.044 | 33.941 | 1.327 | 0.581 | 762.881 | 7661.174 | 2.596 | 2.572 | < LOD | > 239,721 | > 0,052 | > 44,066 | > 0,222 | 0.908 | 71.742 | 3.363 | 2.407 | 0.08 | 0.194 | < LOD | < LOD | > 0,009 | > 0,075 | > 0,028 | < LOD | 60.071 | 0.485 | 0.928 | 0.151 | 1.158 | 0.251 | 0.105 | 0.4 | 0.097 | 0.377 | 0.127 | 0.277 | 0.087 | 0.279 | 0.092 | 0.016 | 0.201 | 1.411 | < LOD | < LOD | < LOD | 0.003 | < LOD
12 | ,011 | A039 | 20-21 m | 2016-002 | 2016002011 | 1.0205 |  | < LOD | 113.758 | 32859.8 | 7533.888 | 23.218 | 193.729 | 2686.934 | 23432.214 | 1.051 | 60.04 | 3.695 | 0.529 | 610.312 | 2614.2 | 3.965 | 2.636 | 0.304 | > 6,268 | > 0,019 | > 3,987 | > 0,161 | 7.23 | 147.364 | 1.115 | < LOD | < LOD | 0.386 | < LOD | > 0,059 | > 0,052 | > 0,122 | > 0,059 | 0.423 | 33.211 | 0.315 | 0.451 | 0.079 | 0.634 | 0.061 | < LOD | 0.093 | 0.065 | 0.174 | 0.079 | 0.131 | 0.074 | 0.248 | 0.094 | < LOD | < LOD | 1.566 | < LOD | 0.128 | 0.086 | 0.003 | 0.783
13 | ,012 | 4016 | 15-16 m | 2016-002 | 2016002012 | 1.0204 |  | < LOD | 158.85 | 15873.254 | 4620.134 | 20.344 | 31.241 | 2666.514 | 14678.158 | 1.097 | 39.981 | 0.721 | 0.445 | 2750.951 | 3313.091 | 6.849 | 2.898 | 0.25 | > 3,484 | > 0,098 | > 5,234 | > 0,427 | 4.55 | 56.154 | 3.332 | < LOD | < LOD | 0.099 | < LOD | > 0,002 | > 0,006 | > 0,02 | > 0,021 | 0.05 | 40.795 | 0.688 | 1.593 | 0.251 | 1.573 | 0.386 | 0.136 | 0.495 | 0.123 | 0.64 | 0.2 | 0.65 | 0.163 | 1.037 | 0.213 | 0.016 | 0.201 | 1.071 | < LOD | < LOD | < LOD | 0.002 | < LOD
14 | ,013 | 1033 | 21-22 m | 2016-002 | 2016002013 | 1.0204 |  | 8.186 | 19.922 | 21193.657 | 5055.149 | 20.82 | 121.674 | 4627.283 | 52641.599 | 1.052 | 127.586 | 0.655 | 0.437 | 344.749 | 10981.084 | 0.699 | 2.75 | 0.172 | > 5,302 | > 0,012 | > 2,01 | > 0,037 | 0.695 | 235.624 | 0.333 | < LOD | < LOD | 0.054 | < LOD | > 0,003 | > 0,026 | > 0,018 | > 0,014 | 0.056 | 42.04 | 0.254 | 0.283 | 0.052 | < LOD | 0.009 | < LOD | 0.012 | < LOD | < LOD | < LOD | 0.012 | < LOD | < LOD | < LOD | < LOD | < LOD | 1.371 | < LOD | < LOD | < LOD | 0.002 | 0.019
15 | ,014 | A005 | 7.5-8.5 m | 2016-002 | 2016002014 | 1.0205 |  | < LOD | 47.579 | 3553.757 | 572.235 | 26.184 | 56.866 | 1621.931 | 2943.497 | 1.048 | 12.998 | 0.74 | 0.498 | 15.177 | 80.16 | 0.759 | 1.552 | 0.33 | > 1,834 | > 0,042 | > 0,24 | > 0,108 | 2.263 | 22.416 | 0.92 | < LOD | < LOD | 0.034 | < LOD | > 0,021 | > 0,006 | > 0,036 | > 0,007 | < LOD | 12.033 | 0.444 | 0.978 | 0.175 | 0.963 | 0.118 | 0.063 | 0.131 | 0.072 | 0.196 | 0.074 | 0.074 | 0.06 | 0.084 | 0.052 | < LOD | < LOD | 0.827 | < LOD | 0.052 | < LOD | 0.002 | 0.009
16 | ,015 | A005 | 21-22 m | 2016-002 | 2016002015 | 1.0204 |  | < LOD | 96.381 | 37398.649 | 9381.919 | 23.206 | 50.479 | 3299.553 | 20348.566 | 1.105 | 51.431 | 0.849 | 0.496 | 411.954 | 819.432 | 10.901 | 3.235 | 0.333 | > 6,66 | > 0,046 | > 0,392 | > 0,151 | 5.171 | 165.768 | 1.426 | < LOD | < LOD | 0.086 | < LOD | > 0,098 | > 0,008 | > 0,063 | > 0,008 | 0.053 | 53.709 | 0.438 | 1.042 | 0.162 | 1.066 | 0.161 | 0.076 | 0.187 | 0.077 | 0.241 | 0.092 | 0.164 | 0.078 | 0.277 | 0.095 | < LOD | < LOD | 0.822 | < LOD | 0.064 | < LOD | 0.002 | 0.011
17 | ,016 | A005 | 30-31 m | 2016-002 | 2016002016 | 1.0204 |  | < LOD | 162.981 | 19676.647 | 6213.945 | 20.538 | 873.341 | 1045.449 | 23237.819 | 1.046 | 59.718 | 1.01 | 0.539 | 1199.94 | 9099.705 | 1.076 | 2.45 | 0.181 | > 0,944 | > 0,028 | > 61,963 | > 0,134 | 1.969 | 136.873 | 1.241 | 2.556 | < LOD | 0.396 | 0.291 | < LOD | > 0,009 | > 0,058 | > 0,086 | 0.062 | 92.397 | 0.336 | 0.54 | 0.085 | 0.696 | 0.083 | 0.069 | 0.13 | 0.07 | 0.197 | 0.08 | 0.104 | 0.066 | 0.138 | 0.065 | 0.018 | < LOD | 1.382 | < LOD | 0.044 | < LOD | 0.003 | 0.081
18 | ,017 | A005 | 38-39 m | 2016-002 | 2016002017 | ? | ? | bar: Li to U
19 | ,018 | 241 | 12-13 m | 2016-002 | 2016002018 | 1.0205 |  | < LOD | 64.448 | 31389.003 | 1437.845 | 78.354 | 21.851 | 9926.918 | 11763.16 | 1.096 | 32.885 | 1.21 | 0.871 | 68.473 | 180.401 | 3.81 | 3.853 | 1.844 | > 24,002 | > 0,055 | > 0,644 | > 0,979 | 5.689 | 60.561 | 1.105 | 2.475 | < LOD | 0.092 | 0.274 | > 0,084 | > 0,058 | > 0,117 | > 0,009 | 0.066 | 57.223 | 0.431 | 1.096 | 0.186 | 1.23 | 0.211 | 0.095 | 0.199 | 0.078 | 0.237 | 0.085 | 0.124 | 0.073 | 0.223 | 0.08 | 0.018 | < LOD | 1.118 | < LOD | 0.064 | 0.145 | 0.011 | 0.019
21 | ,019 | 241 | 15-16 | 2016-002 | 2016002019 | 1.0204 |  | < LOD | 26.801 | 37157.204 | 2099.114 | 38.469 | 19.272 | 13629.391 | 16579.843 | 1.06 | 43.596 | 0.835 | 0.547 | 132.896 | 1071.492 | 1.612 | 2.074 | 0.356 | > 8,525 | > 0,032 | > 0,696 | > 0,153 | 5.468 | 87.394 | 0.915 | 2.437 | < LOD | 0.053 | 0.278 | > 0,04 | > 0,443 | > 0,032 | > 0,008 | 0.066 | 39.326 | 0.33 | 0.68 | 0.116 | 0.84 | 0.114 | 0.075 | 0.12 | 0.071 | 0.205 | 0.08 | 0.113 | 0.071 | 0.192 | 0.07 | 0.017 | < LOD | 0.877 | < LOD | 0.049 | < LOD | 0.005 | 0.012
22 | ,020 | 241 | 20-21 m | 2016-002 | 2016002020 | 1.0204 |  | < LOD | 15.605 | 25290.827 | 7350.178 | 26.719 | 180.508 | 3553.515 | 18280.236 | 1.044 | 47.202 | 1.072 | 0.704 | 185.714 | 14507.273 | 3.925 | 3.588 | < LOD | > 2,294 | > 0,025 | > 4,354 | > 0,134 | 1.342 | 148.631 | 1.962 | 2.439 | < LOD | 0.386 | 0.321 | < LOD | > 0,003 | > 0,033 | > 0,015 | 0.05 | 32.052 | 0.361 | 0.601 | 0.092 | 0.726 | 0.088 | 0.074 | 0.154 | 0.075 | 0.247 | 0.093 | 0.151 | 0.073 | 0.18 | 0.072 | 0.017 | < LOD | 1.557 | < LOD | 0.041 | < LOD | 0.004 | 0.01
23 | ,021 | 241 | 29-30 m | 2016-002 | 2016002021 | 1.0204 |  | < LOD | 25.332 | 27389.499 | 6578.41 | 22.177 | 1315.008 | 1035.457 | 12194.445 | 1.039 | 33.406 | 1.147 | 0.616 | 934.182 | 6352.007 | 7.401 | 4.878 | 0.268 | > 1,36 | > 0,023 | > 30,323 | > 0,124 | 0.887 | 94.689 | 1.571 | 2.429 | < LOD | 0.311 | 0.27 | < LOD | > 0,002 | > 0,015 | > 0,02 | 0.048 | 15.237 | 0.311 | 0.452 | 0.079 | 0.659 | 0.073 | 0.069 | 0.129 | 0.072 | 0.219 | 0.086 | 0.134 | 0.073 | 0.198 | 0.083 | 0.017 | < LOD | 1.518 | < LOD | 0.041 | 0.084 | 0.002 | 0.008
24 | ,022 | 241 | 35-36 m | 2016-002 | 2016002022 | 1.0204 |  | < LOD | 61.883 | 31586.398 | 2208.836 | 57.673 | 19.511 | 12537.313 | 12828.438 | 1.079 | 34.711 | 2.807 | 0.88 | 50.459 | 111.087 | 3.335 | 2.774 | 1.559 | > 15,942 | > 0,088 | > 0,702 | > 0,983 | 5.84 | 80.701 | 1.562 | 2.474 | < LOD | 0.122 | 0.262 | > 0,108 | > 0,016 | > 0,166 | > 0,006 | 0.066 | 53.02 | 0.726 | 1.929 | 0.299 | 1.666 | 0.303 | 0.118 | 0.303 | 0.093 | 0.336 | 0.103 | 0.169 | 0.077 | 0.214 | 0.073 | 0.019 | < LOD | 1.17 | < LOD | 0.088 | 0.148 | 0.008 | 0.025
25 | ,046 | 320 | 21-22 m | 2016-002 | 2016002046 | 1.0205 |  | 7.947 | 29.549 | 26599.8 | 6325.613 | 45.411 | 188.904 | 2643.169 | > 97642,889 | 2.049 | 254.581 | 1.257 | 1.023 | 423.332 | 4280.683 | 0.93 | 3.548 | 2.192 | > 3,285 | > 0,054 | > 1,473 | > 0,272 | 3.312 | 464.005 | 0.379 | 2.838 | 0.102 | 0.164 | 0.302 | < LOD | > 0,028 | > 0,011 | > 0,299 | 0.061 | 49.191 | 0.257 | 0.299 | 0.056 | 0.514 | 0.012 | 0.056 | 0.018 | 0.059 | 0.123 | 0.059 | 0.017 | 0.056 | 0.05 | 0.048 | 0.021 | 0.235 | 12.087 | 0.009 | 0.048 | 0.134 | 0.004 | 0.035
26 | ,047 | 320 | 28-29 m | 2016-002 | 2016002047 | 1.0204 |  | 4.147 | 31.518 | 36776.564 | 14469.191 | 20.532 | 59.356 | 5969.855 | > 83552,764 | 1.046 | 218.553 | 0.665 | 0.459 | 135.141 | 5292.86 | 0.519 | 1.498 | 0.191 | > 0,723 | > 0,008 | > 0,492 | > 0,058 | 0.945 | 373.026 | 0.413 | 2.557 | 0.083 | 0.065 | 0.269 | < LOD | > 0,012 | > 0,158 | > 0,072 | 0.049 | 96.036 | 0.256 | 0.295 | 0.055 | 0.51 | 0.011 | 0.058 | 0.018 | 0.059 | 0.124 | 0.059 | 0.018 | 0.056 | 0.05 | 0.048 | 0.017 | 0.202 | 6.717 | 0.009 | 0.042 | 0.129 | 0.002 | 0.026
27 | ,048 | 320 | 38-40 m | 2016-002 | 2016002048 | 1.0204 |  | 6.814 | 17.806 | 28789.449 | 18272.555 | 18.946 | 48.582 | 5389.397 | 43298.233 | < LOD | 101.936 | 1.708 | 0.468 | 188.839 | 56.418 | 3.683 | 9.697 | 0.265 | > 2,181 | > 0,008 | > 0,881 | > 0,16 | 0.703 | 252.179 | 0.433 | 2.519 | 0.079 | 0.06 | 0.251 | > 0,088 | > 0,014 | > 0,068 | > 0,041 | 0.049 | 20.918 | 0.259 | 0.296 | 0.056 | 0.513 | 0.011 | 0.054 | 0.018 | 0.059 | 0.124 | 0.059 | 0.018 | 0.056 | 0.05 | 0.048 | 0.017 | 0.202 | 5.134 | 0.009 | 0.045 | 0.146 | 0.002 | 0.656
Duplo's
14 |  |  |  | 2016-002 | 2016002013 | 1.0204 |  | 8.186 | 19.922 | 21193.657 | 5055.149 | 20.82 | 121.674 | 4627.283 | 52641.599 | 1.052 | 127.586 | 0.655 | 0.437 | 344.749 | 10981.084 | 0.699 | 2.75 | 0.172 | > 5.302 | > 0.012 | > 2.01 | > 0.037 | 0.695 | 235.624 | 0.333 | < LOD | < LOD | 0.054 | < LOD | > 0.003 | > 0.026 | > 0.018 | > 0.014 | 0.056 | 42.04 | 0.254 | 0.283 | 0.052 | < LOD | 0.009 | < LOD | 0.012 | < LOD | < LOD | < LOD | 0.012 | < LOD | < LOD | < LOD | < LOD | < LOD | 1.371 | < LOD | < LOD | < LOD | 0.002 | 0.019
47 |  |  |  | 2016-002 | 2016002013 | 1.0204 |  | 8.475 | 19.448 | 21451.494 | 5139.621 | 21.584 | 120.221 | 4686.187 | 53474.86 | 1.037 | 126.957 | 0.664 | 0.445 | 353.011 | 11367.018 | 0.672 | 2.871 | 0.237 | > 5.807 | > 0.01 | > 2.059 | > 0.056 | 0.705 | 230.017 | 0.343 | 2.435 | < LOD | 0.062 | 0.258 | > 0.002 | > 0.028 | > 0.021 | > 0.008 | 0.06 | 40.917 | 0.273 | 0.305 | 0.056 | 0.51 | 0.01 | 0.054 | 0.014 | 0.059 | 0.118 | 0.058 | 0.013 | 0.055 | 0.045 | 0.047 | 0.016 | < LOD | 1.644 | 0.008 | 0.042 | 0.123 | 0.002 | 0.02
[7 empty] | recovery | 96.6 (%) | 102.4 (%) | 98.8 (%) | 98.4 (%) | 96.5 (%) | 101.2 (%) | 98.7 (%) | 98.4 (%) | 101.4 (%) | 100.5 (%) | 98.6 (%) | 98.2 (%) | 97.7 (%) | 96.6 (%) | 104 (%) | 95.8 (%) | 72.6 (%) | . | . | . | . | 98.6 (%) | 102.4 (%) | 97.1 (%) | . | . | 87.1 (%) | . | . | . | . | . | 93.3 (%) | 102.7 (%) | 93 (%) | 92.8 (%) | 92.9 (%) | . | 90 (%) | . | 85.7 (%) | . | . | . | 92.3 (%) | . | . | . | . | . | 83.4 (%) | . | . | . | 100 (%) | 95 (%)
22 |  |  |  | 2016-002 | 2016002020 | 1.0204 |  | < LOD | 15.605 | 25290.827 | 7350.178 | 26.719 | 180.508 | 3553.515 | 18280.236 | 1.044 | 47.202 | 1.072 | 0.704 | 185.714 | 14507.273 | 3.925 | 3.588 | < LOD | > 2.294 | > 0.025 | > 4.354 | > 0.134 | 1.342 | 148.631 | 1.962 | 2.439 | < LOD | 0.386 | 0.321 | < LOD | > 0.003 | > 0.033 | > 0.015 | 0.05 | 32.052 | 0.361 | 0.601 | 0.092 | 0.726 | 0.088 | 0.074 | 0.154 | 0.075 | 0.247 | 0.093 | 0.151 | 0.073 | 0.18 | 0.072 | 0.017 | < LOD | 1.557 | < LOD | 0.041 | < LOD | 0.004 | 0.01
30 |  |  |  | 2016-002 | 2016002020 | 1.0204 |  | < LOD | 17.322 | 25791.874 | 7489.845 | 27.572 | 183.426 | 3631.962 | 18698.446 | 1.044 | 47.536 | 1.079 | 0.713 | 189.343 | 14795.432 | 3.966 | 3.6 | < LOD | > 2.672 | > 0.024 | > 4.403 | > 0.146 | 1.34 | 148.532 | 1.951 | 2.483 | 0.079 | 0.391 | 0.245 | < LOD | > 0.003 | > 0.032 | > 0.024 | 0.051 | 31.615 | 0.364 | 0.6 | 0.092 | 0.729 | 0.088 | 0.077 | 0.154 | 0.076 | 0.25 | 0.094 | 0.15 | 0.073 | 0.181 | 0.072 | 0.018 | < LOD | 3.849 | 0.008 | 0.041 | 0.105 | 0.005 | 0.01
[7 empty] | recovery | . | 90.1 (%) | 98.1 (%) | 98.1 (%) | 96.9 (%) | 98.4 (%) | 97.8 (%) | 97.8 (%) | 100 (%) | 99.3 (%) | 99.4 (%) | 98.7 (%) | 98.1 (%) | 98.1 (%) | 99 (%) | 99.7 (%) | . | . | . | . | . | 100.1 (%) | 100.1 (%) | 100.6 (%) | 98.2 (%) | . | 98.7 (%) | 131 (%) | . | . | . | . | 98 (%) | 101.4 (%) | 99.2 (%) | 100.2 (%) | 100 (%) | 99.6 (%) | 100 (%) | 96.1 (%) | 100 (%) | 98.7 (%) | 98.8 (%) | 98.9 (%) | 100.7 (%) | 100 (%) | 99.4 (%) | 100 (%) | 94.4 (%) | . | 40.5 (%) | . | 100 (%) | . | 80 (%) | 100 (%)
28 |  |  |  | 2016-009 | 2016009001 | 1.0204 |  | < LOD | 111.742 | 11005.793 | 1951.662 | 33.475 | 10.214 | 2566.255 | 6924.184 | 1.055 | 22.516 | 0.775 | 0.522 | 54.056 | 621.334 | 0.936 | 2.614 | 0.358 | > 67.341 | > 0.019 | > 0.647 | > 0.115 | 4.631 | 68.532 | 0.681 | 2.436 | < LOD | 0.068 | 0.239 | > 0.014 | > 0.011 | > 0.105 | > 0.019 | 0.066 | 32.666 | 0.289 | 0.502 | 0.084 | 0.672 | 0.066 | 0.066 | 0.071 | 0.065 | 0.167 | 0.071 | 0.07 | 0.065 | 0.145 | 0.066 | 0.016 | < LOD | 1.046 | 0.008 | 0.059 | 0.103 | 0.003 | 0.016
29 |  |  |  | 2016-009 | 2016009002 | 1.0204 |  | < LOD | 126.345 | 15224.875 | 3293.546 | 21.105 | 23.471 | 3192.118 | 12518.958 | 1.071 | 33.426 | 0.7 | 0.591 | 216.496 | 2162.598 | 1.369 | 3.011 | 0.301 | > 28.975 | > 0.011 | > 0.346 | > 0.081 | 4.907 | 84.719 | 0.441 | 2.447 | < LOD | 0.12 | 0.239 | < LOD | > 0.006 | > 0.054 | > 0.023 | 0.071 | 31.991 | 0.262 | 0.326 | 0.062 | 0.554 | 0.023 | 0.057 | 0.029 | 0.06 | 0.133 | 0.062 | 0.033 | 0.059 | 0.083 | 0.055 | 0.017 | < LOD | 2.31 | 0.008 | 0.055 | 0.094 | 0.002 | 0.01
31 |  |  |  | 2016-009 | 2016009003 | 1.0205 |  | < LOD | 106.257 | 9532.914 | 4745.253 | 25.657 | 15.294 | 2783.847 | 36635.405 | 1.048 | 90.121 | 0.799 | 0.541 | 58.428 | 916.848 | 1.302 | 2.688 | 1.102 | > 53.04 | > 0.025 | > 0.982 | > 0.13 | 4.099 | 104.338 | 0.76 | 2.456 | 0.079 | 0.213 | < LOD | > 0.001 | > 0.01 | > 0.186 | > 0.016 | 0.055 | 42.621 | 0.331 | 0.616 | 0.094 | 0.755 | 0.069 | 0.067 | 0.075 | 0.065 | 0.166 | 0.071 | 0.071 | 0.064 | 0.127 | 0.064 | 0.017 | < LOD | 1.196 | 0.008 | 0.049 | 0.097 | 0.003 | 0.157
32 |  |  |  | 2016-009 | 2016009004 | 1.0205 |  | 3.148 | 125.132 | 10585.035 | 2765.567 | 34.482 | 3.814 | 2280.335 | 6073.442 | 1.071 | 20.324 | 0.958 | 0.57 | 63.982 | 272.649 | 0.601 | 3.023 | 0.364 | > 3.834 | > 0.039 | > 0.136 | > 0.144 | 3.912 | 70.773 | 1.123 | 2.419 | < LOD | 0.202 | < LOD | > 0.039 | > 0.026 | > 0.046 | > 0.01 | 0.062 | 26.939 | 0.342 | 0.823 | 0.126 | 0.931 | 0.156 | 0.087 | 0.167 | 0.077 | 0.239 | 0.087 | 0.125 | 0.072 | 0.195 | 0.075 | 0.017 | < LOD | 0.818 | 0.008 | 0.056 | 0.104 | 0.002 | 0.013
33 |  |  |  | 2016-009 | 2016009005 | 1.0205 |  | 4.341 | 121.466 | 9906.067 | 2391.034 | 40.21 | 5.565 | 2311.276 | 5606.694 | 1.064 | 19.361 | 1.083 | 0.552 | 58.49 | 170.939 | 0.56 | 1.694 | 0.309 | > 2.931 | > 0.033 | > 0.148 | > 0.131 | 3.764 | 65.578 | 1.085 | 2.529 | < LOD | 0.098 | 0.24 | > 0.034 | > 0.084 | > 0.053 | > 0.017 | 0.065 | 19.037 | 0.322 | 0.745 | 0.12 | 0.902 | 0.151 | 0.085 | 0.161 | 0.075 | 0.228 | 0.085 | 0.124 | 0.073 | 0.208 | 0.076 | 0.018 | < LOD | 0.862 | 0.008 | 0.059 | 0.14 | 0.002 | 0.013
34 |  |  |  | 2016-009 | 2016009006 | 1.0204 |  | 2.406 | 108.411 | 9580.936 | 3838.348 | 49.832 | 10.22 | 2341.89 | 12865.734 | 1.081 | 35.49 | 1.267 | 0.526 | 53.67 | 153.807 | 0.583 | 2.061 | 0.649 | > 2.062 | > 0.144 | > 0.386 | > 0.378 | 4.194 | 94.975 | 3.529 | 2.472 | < LOD | 0.099 | 0.24 | > 0.055 | > 0.046 | > 0.164 | > 0.012 | 0.069 | 23.745 | 0.663 | 2.886 | 0.381 | 2.411 | 0.518 | 0.161 | 0.532 | 0.118 | 0.517 | 0.157 | 0.405 | 0.112 | 0.518 | 0.135 | 0.018 | < LOD | 0.787 | 0.008 | 0.06 | 0.118 | 0.002 | 0.017
35 |  |  |  | 2016-009 | 2016009007 | 1.0204 |  | < LOD | 122.229 | 6677.321 | 3891.242 | 27.282 | 30.076 | 2163.348 | 17456.322 | 1.039 | 45.871 | 0.863 | 0.574 | 243.519 | 2762.592 | 1.795 | 2.212 | 0.545 | > 56.274 | > 0.035 | > 2.301 | > 0.152 | 3.671 | 67.349 | 0.751 | 2.471 | < LOD | 0.137 | 0.243 | > 0.001 | > 0.009 | > 0.082 | > 0.016 | 0.057 | 22.935 | 0.338 | 0.712 | 0.108 | 0.827 | 0.085 | 0.067 | 0.08 | 0.065 | 0.163 | 0.072 | 0.082 | 0.067 | 0.162 | 0.073 | 0.017 | < LOD | 0.796 | 0.008 | 0.048 | 0.091 | 0.004 | 0.018
36 |  |  |  | 2016-009 | 2016009008 | 1.0205 |  | < LOD | 116.47 | 6437.681 | 3431.918 | 27.034 | 27.964 | 2733.534 | 14049.742 | 1.037 | 38.041 | 0.892 | 0.538 | 93.436 | 1376.811 | 1.979 | 2.193 | 0.528 | > 55.503 | > 0.057 | > 2.506 | > 0.207 | 3.529 | 51.096 | 0.996 | 2.462 | < LOD | 0.117 | 0.24 | > 0.005 | > 0.057 | > 0.089 | > 0.013 | 0.055 | 21.841 | 0.391 | 0.982 | 0.145 | 1.057 | 0.137 | 0.078 | 0.132 | 0.07 | 0.193 | 0.079 | 0.109 | 0.071 | 0.187 | 0.076 | 0.017 | < LOD | 0.924 | 0.008 | 0.056 | 0.103 | 0.004 | 0.023
37 |  |  |  | 2016-009 | 2016009009 | 1.0203 |  | < LOD | 110.209 | 5035.01 | 4591.332 | 25.691 | 16.856 | 3087.794 | 17121.267 | < LOD | 44.988 | 0.814 | 0.52 | 76.899 | 1721.169 | 2.084 | 2.029 | 0.684 | > 18.233 | > 0.045 | > 1.597 | > 0.119 | 4.443 | 79.405 | 0.86 | 2.455 | < LOD | 0.116 | 0.241 | > 0.01 | > 0.317 | > 0.091 | > 0.014 | 0.057 | 32.054 | 0.401 | 0.956 | 0.133 | 0.963 | 0.111 | 0.073 | 0.106 | 0.067 | 0.176 | 0.074 | 0.088 | 0.068 | 0.167 | 0.072 | 0.017 | < LOD | 0.971 | 0.008 | 0.057 | 0.11 | 0.004 | 0.025
38 |  |  |  | 2016-009 | 2016009010 | 1.0204 |  | 2.19 | 126.658 | 5463.724 | 3470.51 | 23.459 | 12.658 | 2064.553 | 11153.808 | < LOD | 31.25 | 1.003 | 0.579 | 128.806 | 5242.995 | 2.106 | 2.187 | 0.423 | > 7.66 | > 0.08 | > 1.402 | > 0.173 | 4.32 | 60.921 | 2.047 | 2.446 | < LOD | 0.349 | 0.239 | > 0.036 | > 0.088 | > 0.114 | > 0.012 | 0.063 | 30.414 | 0.535 | 1.827 | 0.238 | 1.55 | 0.281 | 0.11 | 0.29 | 0.088 | 0.309 | 0.108 | 0.221 | 0.086 | 0.307 | 0.1 | 0.017 | < LOD | 0.988 | 0.008 | 0.061 | 0.089 | 0.003 | 0.032
39 |  |  |  | 2016-009 | 2016009011 | 1.0203 |  | 3.864 | 134.493 | 6185.112 | 2900.363 | 23.819 | 8.903 | 2158.554 | 14693.779 | < LOD | 39.167 | 1.026 | 0.585 | 208.138 | 5210.852 | 1.981 | 4.043 | 0.538 | > 7.702 | > 0.11 | > 1.663 | > 0.192 | 4.317 | 85.493 | 2.302 | 2.439 | < LOD | 0.534 | 0.241 | > 0.026 | > 0.029 | > 0.109 | > 0.012 | 0.062 | 25.35 | 0.745 | 2.346 | 0.318 | 1.933 | 0.371 | 0.126 | 0.363 | 0.092 | 0.335 | 0.114 | 0.247 | 0.09 | 0.327 | 0.101 | 0.017 | < LOD | 0.932 | 0.008 | 0.06 | 0.101 | 0.003 | 0.041
41 |  |  |  | 2016-009 | 2016009012 | 1.0204 |  | < LOD | 148.896 | 5450.997 | 5007.713 | 23.392 | 15.794 | 1225.994 | 9445.726 | < LOD | 27.398 | 1.167 | 0.561 | 237.523 | 2818.735 | 0.997 | 2.639 | 1.364 | > 8.629 | > 0.136 | > 2.01 | > 0.355 | 2.074 | 49.205 | 3.366 | 2.544 | < LOD | 0.305 | 0.248 | > 0.048 | > 0.064 | > 0.114 | > 0.021 | 0.054 | 10.645 | 0.608 | 2.614 | 0.346 | 2.306 | 0.483 | 0.147 | 0.492 | 0.108 | 0.448 | 0.146 | 0.384 | 0.111 | 0.529 | 0.147 | 0.019 | < LOD | 0.952 | 0.008 | 0.056 | 0.098 | 0.003 | 0.017
42 |  |  |  | 2016-009 | 2016009013 | 1.0204 |  | < LOD | 100.706 | 4516.292 | 5223.85 | 24.025 | 73.882 | 3992.492 | 17537.678 | < LOD | 45.714 | 0.982 | 0.562 | 127.465 | 2515.044 | 1.481 | 2.449 | 0.536 | > 1.543 | > 0.029 | > 1.055 | > 0.124 | 6.729 | 90.271 | 0.848 | 2.496 | < LOD | 0.137 | 0.24 | < LOD | > 0.045 | > 0.101 | > 0.025 | 0.059 | 40.985 | 0.326 | 0.648 | 0.104 | 0.819 | 0.079 | 0.068 | 0.08 | 0.065 | 0.165 | 0.073 | 0.087 | 0.068 | 0.164 | 0.074 | 0.017 | < LOD | 1.221 | 0.008 | 0.047 | 0.101 | 0.003 | 0.015
43 |  |  |  | 2016-009 | 2016009015 | 1.0205 |  | < LOD | 128.836 | 12320.056 | 8262.717 | 20.321 | 21.143 | 3070.205 | 24385.409 | 1.066 | 60.953 | 0.837 | 0.58 | 576.56 | 4197.04 | 4.7 | 2.838 | 0.602 | > 5.799 | > 0.043 | > 0.761 | > 0.137 | 2.709 | 126.036 | 1.155 | 2.459 | < LOD | 0.464 | 0.24 | > 0.033 | > 0.006 | > 0.167 | > 0.007 | 0.051 | 58.41 | 0.453 | 0.925 | 0.139 | 1.009 | 0.139 | 0.082 | 0.149 | 0.072 | 0.205 | 0.081 | 0.107 | 0.07 | 0.173 | 0.073 | 0.017 | < LOD | 0.742 | 0.008 | 0.059 | 0.111 | 0.002 | 0.113
44 |  |  |  | 2016-009 | 2016009016 | 1.0204 |  | < LOD | 114.481 | 9717.871 | 1938.54 | 26.716 | 46.252 | 2150.797 | 5601.717 | 1.051 | 19.469 | 0.835 | 0.51 | 45.509 | 145.418 | 0.554 | 1.597 | 0.226 | > 2.376 | > 0.019 | > 0.183 | > 0.12 | 3.814 | 54.222 | 0.703 | 2.419 | < LOD | 0.033 | < LOD | > 0.02 | > 0.01 | > 0.036 | > 0.008 | 0.063 | 15.708 | 0.29 | 0.527 | 0.084 | 0.678 | 0.069 | 0.066 | 0.079 | 0.066 | 0.171 | 0.071 | 0.066 | 0.064 | 0.123 | 0.061 | 0.016 | < LOD | 0.758 | 0.008 | 0.057 | 0.107 | 0.002 | 0.009
Duplo's
33 |  |  |  | 2016-009 | 2016009005 | 1.0205 |  | 4.341 | 121.466 | 9906.067 | 2391.034 | 40.21 | 5.565 | 2311.276 | 5606.694 | 1.064 | 19.361 | 1.083 | 0.552 | 58.49 | 170.939 | 0.56 | 1.694 | 0.309 | > 2.931 | > 0.033 | > 0.148 | > 0.131 | 3.764 | 65.578 | 1.085 | 2.529 | < LOD | 0.098 | 0.24 | > 0.034 | > 0.084 | > 0.053 | > 0.017 | 0.065 | 19.037 | 0.322 | 0.745 | 0.12 | 0.902 | 0.151 | 0.085 | 0.161 | 0.075 | 0.228 | 0.085 | 0.124 | 0.073 | 0.208 | 0.076 | 0.018 | < LOD | 0.862 | 0.008 | 0.059 | 0.14 | 0.002 | 0.013
48 |  |  |  | 2016-009 | 2016009005 | 1.0204 |  | 4.288 | 117.314 | 10405.247 | 2505.837 | 42.365 | 5.362 | 2524.298 | 6047.191 | 1.059 | 20.33 | 1.1 | 0.582 | 61.833 | 188.729 | 0.564 | 1.729 | 0.318 | > 3.047 | > 0.034 | > 0.148 | > 0.119 | 4.14 | 70.599 | 1.147 | 2.423 | < LOD | 0.101 | 0.239 | > 0.035 | > 0.041 | > 0.055 | > 0.005 | 0.067 | 20.344 | 0.328 | 0.78 | 0.125 | 0.932 | 0.164 | 0.087 | 0.174 | 0.076 | 0.232 | 0.087 | 0.133 | 0.074 | 0.217 | 0.079 | 0.016 | < LOD | 0.952 | 0.008 | 0.054 | 0.144 | 0.002 | 0.013
[7 empty] | recovery | 101.2 (%) | 103.5 (%) | 95.2 (%) | 95.4 (%) | 94.9 (%) | 103.8 (%) | 91.6 (%) | 92.7 (%) | 100.5 (%) | 95.2 (%) | 98.5 (%) | 94.8 (%) | 94.6 (%) | 90.6 (%) | 99.3 (%) | 98 (%) | 97.2 (%) | . | . | . | . | 90.9 (%) | 92.9 (%) | 94.6 (%) | 104.4 (%) | . | 97 (%) | 100.4 (%) | . | . | . | . | 97 (%) | 93.6 (%) | 98.2 (%) | 95.5 (%) | 96 (%) | 96.8 (%) | 92.1 (%) | 97.7 (%) | 92.5 (%) | 98.7 (%) | 98.3 (%) | 97.7 (%) | 93.2 (%) | 98.6 (%) | 95.9 (%) | 96.2 (%) | 112.5 (%) | . | 90.5 (%) | 100 (%) | 109.3 (%) | 97.2 (%) | 100 (%) | 100 (%)
35 |  |  |  | 2016-009 | 2016009007 | 1.0204 |  | < LOD | 122.229 | 6677.321 | 3891.242 | 27.282 | 30.076 | 2163.348 | 17456.322 | 1.039 | 45.871 | 0.863 | 0.574 | 243.519 | 2762.592 | 1.795 | 2.212 | 0.545 | > 56.274 | > 0.035 | > 2.301 | > 0.152 | 3.671 | 67.349 | 0.751 | 2.471 | < LOD | 0.137 | 0.243 | > 0.001 | > 0.009 | > 0.082 | > 0.016 | 0.057 | 22.935 | 0.338 | 0.712 | 0.108 | 0.827 | 0.085 | 0.067 | 0.08 | 0.065 | 0.163 | 0.072 | 0.082 | 0.067 | 0.162 | 0.073 | 0.017 | < LOD | 0.796 | 0.008 | 0.048 | 0.091 | 0.004 | 0.018
40 |  |  |  | 2016-009 | 2016009007 | 1.0203 |  | < LOD | 130.117 | 6757.72 | 4053.103 | 22.444 | 28.933 | 2384.324 | 18574.688 | < LOD | 48.53 | 0.846 | 0.592 | 263.983 | 2968.742 | 1.869 | 2.242 | 0.497 | > 57.712 | > 0.034 | > 2.249 | > 0.103 | 4.156 | 75.458 | 0.801 | 2.442 | < LOD | 0.15 | 0.249 | > 0.001 | > 0.011 | > 0.079 | > 0.012 | 0.058 | 25.173 | 0.347 | 0.76 | 0.114 | 0.858 | 0.093 | 0.069 | 0.088 | 0.066 | 0.167 | 0.073 | 0.088 | 0.068 | 0.174 | 0.075 | 0.017 | < LOD | 1.221 | 0.008 | 0.048 | 0.089 | 0.003 | 0.018
[7 empty] | recovery | . | 93.9 (%) | 98.8 (%) | 96 (%) | 121.6 (%) | 104 (%) | 90.7 (%) | 94 (%) | . | 94.5 (%) | 102 (%) | 97 (%) | 92.2 (%) | 93.1 (%) | 96 (%) | 98.7 (%) | 109.7 (%) | . | . | . | . | 88.3 (%) | 89.3 (%) | 93.8 (%) | 101.2 (%) | . | 91.3 (%) | 97.6 (%) | . | . | . | . | 98.3 (%) | 91.1 (%) | 97.4 (%) | 93.7 (%) | 94.7 (%) | 96.4 (%) | 91.4 (%) | 97.1 (%) | 90.9 (%) | 98.5 (%) | 97.6 (%) | 98.6 (%) | 93.2 (%) | 98.5 (%) | 93.1 (%) | 97.3 (%) | 100 (%) | . | 65.2 (%) | 100 (%) | 100 (%) | 102.2 (%) | 133.3 (%) | 100 (%)
43 |  |  |  | 2016-009 | 2016009015 | 1.0205 |  | < LOD | 128.836 | 12320.056 | 8262.717 | 20.321 | 21.143 | 3070.205 | 24385.409 | 1.066 | 60.953 | 0.837 | 0.58 | 576.56 | 4197.04 | 4.7 | 2.838 | 0.602 | > 5.799 | > 0.043 | > 0.761 | > 0.137 | 2.709 | 126.036 | 1.155 | 2.459 | < LOD | 0.464 | 0.24 | > 0.033 | > 0.006 | > 0.167 | > 0.007 | 0.051 | 58.41 | 0.453 | 0.925 | 0.139 | 1.009 | 0.139 | 0.082 | 0.149 | 0.072 | 0.205 | 0.081 | 0.107 | 0.07 | 0.173 | 0.073 | 0.017 | < LOD | 0.742 | 0.008 | 0.059 | 0.111 | 0.002 | 0.113
46 |  |  |  | 2016-009 | 2016009015 | 1.0204 |  | < LOD | 128.896 | 13075.186 | 8721.159 | 20.338 | 18.943 | 3363.296 | 26228.65 | 1.068 | 65.076 | 0.843 | 0.61 | 613.788 | 4422.939 | 4.889 | 2.903 | 0.358 | > 5.741 | > 0.046 | > 0.717 | > 0.133 | 2.952 | 135.542 | 1.223 | 2.453 | < LOD | 0.47 | < LOD | > 0.035 | > 0.006 | > 0.164 | > 0.006 | 0.051 | 63.384 | 0.47 | 0.979 | 0.146 | 1.046 | 0.15 | 0.083 | 0.16 | 0.073 | 0.21 | 0.082 | 0.116 | 0.071 | 0.184 | 0.075 | 0.017 | < LOD | 0.856 | 0.008 | 0.059 | 0.104 | 0.002 | 0.119
[7 empty] | recovery | . | 100 (%) | 94.2 (%) | 94.7 (%) | 99.9 (%) | 111.6 (%) | 91.3 (%) | 93 (%) | 99.8 (%) | 93.7 (%) | 99.3 (%) | 95.1 (%) | 93.9 (%) | 94.9 (%) | 96.1 (%) | 97.8 (%) | 168.2 (%) | . | . | . | . | 91.8 (%) | 93 (%) | 94.4 (%) | 100.2 (%) | . | 98.7 (%) | . | . | . | . | . | 100 (%) | 92.2 (%) | 96.4 (%) | 94.5 (%) | 95.2 (%) | 96.5 (%) | 92.7 (%) | 98.8 (%) | 93.1 (%) | 98.6 (%) | 97.6 (%) | 98.8 (%) | 92.2 (%) | 98.6 (%) | 94 (%) | 97.3 (%) | 100 (%) | . | 86.7 (%) | 100 (%) | 100 (%) | 106.7 (%) | 100 (%) | 95 (%)

## ICP 4-2016 mg per L selectie
[7 empty] | mode | KED | KED | KED | KED | KED | KED
[7 empty] | element | Na | Mg | K | Ca | Mn | Fe
[7 empty] | massa | 23 | 24 | 31 | 39 | 52 | 55
[7 empty] | unit | ppb | ppb | ppb | ppb | ppb | ppb
[7 empty] | LOD | 14.7993 | 19.8528 | 19.2469 | 52.4609 | 2.2758 | 28.3975
[7 empty] | max std | 58098.52 | 29045.348 | 58132.74 | 58870.117 | 2931.702 | 29458.091
[7 empty] | gemiddelde drift recovery (%) | 102.7 | 100.9 | 97.7 | 99.6 | 100 | 99.5
[7 empty] | gemiddelde QC recovery (%) | 103 | 105.8 | 101.8 | 100.3 | 104.4 | 102.5
[7 empty] | gemiddelde rsq (n=3) | 1 | 0.9999 | 1 | 0.9999 | 0.9999 | 0.9998
monster | labcode | peilbuis | diepte | intake | labcode / monster | toegepaste / verdunning |  | Na | Mg | K | Ca | Mn | Fe
1 | ,001 | 323 | 10-11 m | 2016-002 | 2016002001 | 1.0203 |  | 26.1529 | 2.9947 | 18.2031 | 14.7661 | 0.12603 | 0.039528
2 | ,002 | 323 | 20-21 m | 2016-002 | 2016002002 | 1.0203 |  | 29.8139 | 5.4548 | 2.4715 | 54.3277 | 0.28295 | 1.3474
3 | ,003 | A003a | 9.8-10.8m | 2016-002 | 2016002003 | 1.0204 |  | 9.1921 | 4.3629 | 2.4976 | 6.8434 | 0.13616 | 0.84122
4 | ,004 | A026 | 8.7-10.7m | 2016-002 | 2016002004 | 1.0204 |  | 6.3875 | 5.2383 | 3.2242 | 14.7526 | 0.10028 | 1.0059
5 | ,005 | 352 | 9-10 m | 2016-002 | 2016002005 | 1.0204 |  | 10.6837 | 5.0813 | 8.5277 | 16.4422 | 0.16464 | 0.039225
6 | ,006 | 1024 | 15-16 m | 2016-002 | 2016002006 | 1.0204 |  | 50.538 | 5.754 | 7.976 | 33.0987 | 0.008235 | 0.032029
7 | ,007 | A003son2 | 20-21 m | 2016-002 | 2016002007 | 1.0204 |  | 18.3431 | 5.5796 | 3.8849 | 11.4056 | 1.1962 | 3.9706
8 | ,008 | 4031 | 16-17 m | 2016-002 | 2016002008 | 1.0204 |  | 35.0232 | 5.3737 | 4.2238 | 14.9065 | 0.33009 | 8.5878
9 | ,009 | 4031 | 20-21 | 2016-002 | 2016002009 | 1.0204 |  | 26.1407 | 4.4951 | 1.914 | 8.7876 | 0.91745 | 2.8665
11 | ,010 | 4031 | 29-30 m | 2016-002 | 2016002010 | 1.0203 |  | 8.9094 | 4.1552 | 1.3793 | 12.1703 | 0.76288 | 7.6612
12 | ,011 | A039 | 20-21 m | 2016-002 | 2016002011 | 1.0205 |  | 32.8598 | 7.5339 | 2.6869 | 23.4322 | 0.61031 | 2.6142
13 | ,012 | 4016 | 15-16 m | 2016-002 | 2016002012 | 1.0204 |  | 15.8733 | 4.6201 | 2.6665 | 14.6782 | 2.751 | 3.3131
14 | ,013 | 1033 | 21-22 m | 2016-002 | 2016002013 | 1.0204 |  | 21.1937 | 5.0551 | 4.6273 | 52.6416 | 0.34475 | 10.9811
15 | ,014 | A005 | 7.5-8.5 m | 2016-002 | 2016002014 | 1.0205 |  | 3.5538 | 0.57224 | 1.6219 | 2.9435 | 0.015177 | 0.08016
16 | ,015 | A005 | 21-22 m | 2016-002 | 2016002015 | 1.0204 |  | 37.3986 | 9.3819 | 3.2996 | 20.3486 | 0.41195 | 0.81943
17 | ,016 | A005 | 30-31 m | 2016-002 | 2016002016 | 1.0204 |  | 19.6766 | 6.2139 | 1.0454 | 23.2378 | 1.1999 | 9.0997
18 | ,017 | A005 | 38-39 m | 2016-002 | 2016002017 | ? | ? | ? | ? | ? |  | ? | ?
19 | ,018 | 241 | 12-13 m | 2016-002 | 2016002018 | 1.0205 |  | 31.389 | 1.4378 | 9.9269 | 11.7632 | 0.068473 | 0.1804
21 | ,019 | 241 | 15-16 | 2016-002 | 2016002019 | 1.0204 |  | 37.1572 | 2.0991 | 13.6294 | 16.5798 | 0.1329 | 1.0715
22 | ,020 | 241 | 20-21 m | 2016-002 | 2016002020 | 1.0204 |  | 25.2908 | 7.3502 | 3.5535 | 18.2802 | 0.18571 | 14.5073
23 | ,021 | 241 | 29-30 m | 2016-002 | 2016002021 | 1.0204 |  | 27.3895 | 6.5784 | 1.0355 | 12.1944 | 0.93418 | 6.352
24 | ,022 | 241 | 35-36 m | 2016-002 | 2016002022 | 1.0204 |  | 31.5864 | 2.2088 | 12.5373 | 12.8284 | 0.050459 | 0.11109
25 | ,046 | 320 | 21-22 m | 2016-002 | 2016002046 | 1.0205 |  | 26.5998 | 6.3256 | 2.6432 | >94,6 | 0.42333 | 4.2807
26 | ,047 | 320 | 28-29 m | 2016-002 | 2016002047 | 1.0204 |  | 36.7766 | 14.4692 | 5.9699 | >83,6 | 0.13514 | 5.2929
27 | ,048 | 320 | 38-40 m | 2016-002 | 2016002048 | 1.0204 |  | 28.7894 | 18.2726 | 5.3894 | 43.2982 | 0.18884 | 0.056418
Duplo's
14 |  |  |  | 2016-002 | 2016002013 | 1.0204 |  | 21193.657 | 5055.149 | 4627.283 | 52641.599 | 344.749 | 10981.084
47 |  |  |  | 2016-002 | 2016002013 | 1.0204 |  | 21451.494 | 5139.621 | 4686.187 | 53474.86 | 353.011 | 11367.018
[7 empty] | recovery | 98.8 (%) | 98.4 (%) | 98.7 (%) | 98.4 (%) | 97.7 (%) | 96.6 (%)
22 |  |  |  | 2016-002 | 2016002020 | 1.0204 |  | 25290.827 | 7350.178 | 3553.515 | 18280.236 | 185.714 | 14507.273
30 |  |  |  | 2016-002 | 2016002020 | 1.0204 |  | 25791.874 | 7489.845 | 3631.962 | 18698.446 | 189.343 | 14795.432
[7 empty] | recovery | 98.1 (%) | 98.1 (%) | 97.8 (%) | 97.8 (%) | 98.1 (%) | 98.1 (%)
28 |  |  |  | 2016-009 | 2016009001 | 1.0204 |  | 11005.793 | 1951.662 | 2566.255 | 6924.184 | 54.056 | 621.334
29 |  |  |  | 2016-009 | 2016009002 | 1.0204 |  | 15224.875 | 3293.546 | 3192.118 | 12518.958 | 216.496 | 2162.598
31 |  |  |  | 2016-009 | 2016009003 | 1.0205 |  | 9532.914 | 4745.253 | 2783.847 | 36635.405 | 58.428 | 916.848
32 |  |  |  | 2016-009 | 2016009004 | 1.0205 |  | 10585.035 | 2765.567 | 2280.335 | 6073.442 | 63.982 | 272.649
33 |  |  |  | 2016-009 | 2016009005 | 1.0205 |  | 9906.067 | 2391.034 | 2311.276 | 5606.694 | 58.49 | 170.939
34 |  |  |  | 2016-009 | 2016009006 | 1.0204 |  | 9580.936 | 3838.348 | 2341.89 | 12865.734 | 53.67 | 153.807
35 |  |  |  | 2016-009 | 2016009007 | 1.0204 |  | 6677.321 | 3891.242 | 2163.348 | 17456.322 | 243.519 | 2762.592
36 |  |  |  | 2016-009 | 2016009008 | 1.0205 |  | 6437.681 | 3431.918 | 2733.534 | 14049.742 | 93.436 | 1376.811
37 |  |  |  | 2016-009 | 2016009009 | 1.0203 |  | 5035.01 | 4591.332 | 3087.794 | 17121.267 | 76.899 | 1721.169
38 |  |  |  | 2016-009 | 2016009010 | 1.0204 |  | 5463.724 | 3470.51 | 2064.553 | 11153.808 | 128.806 | 5242.995
39 |  |  |  | 2016-009 | 2016009011 | 1.0203 |  | 6185.112 | 2900.363 | 2158.554 | 14693.779 | 208.138 | 5210.852
41 |  |  |  | 2016-009 | 2016009012 | 1.0204 |  | 5450.997 | 5007.713 | 1225.994 | 9445.726 | 237.523 | 2818.735
42 |  |  |  | 2016-009 | 2016009013 | 1.0204 |  | 4516.292 | 5223.85 | 3992.492 | 17537.678 | 127.465 | 2515.044
43 |  |  |  | 2016-009 | 2016009015 | 1.0205 |  | 12320.056 | 8262.717 | 3070.205 | 24385.409 | 576.56 | 4197.04
44 |  |  |  | 2016-009 | 2016009016 | 1.0204 |  | 9717.871 | 1938.54 | 2150.797 | 5601.717 | 45.509 | 145.418
Duplo's
33 |  |  |  | 2016-009 | 2016009005 | 1.0205 |  | 9906.067 | 2391.034 | 2311.276 | 5606.694 | 58.49 | 170.939
48 |  |  |  | 2016-009 | 2016009005 | 1.0204 |  | 10405.247 | 2505.837 | 2524.298 | 6047.191 | 61.833 | 188.729
[7 empty] | recovery | 95.2 (%) | 95.4 (%) | 91.6 (%) | 92.7 (%) | 94.6 (%) | 90.6 (%)
35 |  |  |  | 2016-009 | 2016009007 | 1.0204 |  | 6677.321 | 3891.242 | 2163.348 | 17456.322 | 243.519 | 2762.592
40 |  |  |  | 2016-009 | 2016009007 | 1.0203 |  | 6757.72 | 4053.103 | 2384.324 | 18574.688 | 263.983 | 2968.742
[7 empty] | recovery | 98.8 (%) | 96 (%) | 90.7 (%) | 94 (%) | 92.2 (%) | 93.1 (%)
43 |  |  |  | 2016-009 | 2016009015 | 1.0205 |  | 12320.056 | 8262.717 | 3070.205 | 24385.409 | 576.56 | 4197.04
46 |  |  |  | 2016-009 | 2016009015 | 1.0204 |  | 13075.186 | 8721.159 | 3363.296 | 26228.65 | 613.788 | 4422.939
[7 empty] | recovery | 94.2 (%) | 94.7 (%) | 91.3 (%) | 93 (%) | 93.9 (%) | 94.9 (%)